## data
CQ1
Analyte | Units | 2006-10-01 | 2007-04-01 | 2007-10-01 | 2008-04-01 | 2008-10-01 | 2009-04-01 | 2009-10-01 | 2010-04-01 | 2010-10-01 | 2011-04-01 | 2011-08-01 | 2012-04-01 | 2012-10-02 | 2013-04-05 | 2013-10-02 | 2014-04-01 | 2014-10-02 | 2015-04-01 | Change
pH Value | pH Unit | 4.66 | 4.29 | 4.17 | 4.46 | 6.45 | 4.48 | 4.08 | 4.31 | 4.38 | 4.3 | 4.29 |  | 9.84 | 8.01 | 7.73 |  |  |  | -7.73
Electrical Conductivity @ 25°C | µS/cm | 111 | 136 | 109 | 131 | 132 | 130 | 133 | 138 | 150 | 152 | 84 |  | 202 | 172 | 306 |  |  |  | -306
Hydroxide Alkalinity as CaCO3 | mg/L | [18 empty] | 0 | bar: 2006-10-01 to 2011-08-01; 2012-10-02 to 2015-04-01
Carbonate Alkalinity as CaCO3 | mg/L | <1 | <1 | <1 | <1 | <1 | <1 | <1 | <1 | <1 | <1 | <1 |  | 26 | <1 | <1 |  |  |  | 0
Bicarbonate Alkalinity as CaCO3 | mg/L | <1 | <1 | <1 | <1 | 1 | <1 | <1 | 3 | <1 | 3 | <1 |  | 9 | 46 | 71 |  |  |  | -71
Total Alkalinity as CaCO3 | mg/L | <1 | <1 | <1 | <1 | 1 | <1 | <1 | 3 | <1 | 3 | <1 |  | 35 | 46 | 71 |  |  |  | -71
Sulphate as SO4 2- | mg/L | 12 | 18 | 16 | 17 | 23 | 21 | 15.9 | 15.9 | 16 | 17 | 19 |  | 22 | 14 | 38 |  |  |  | -38
Chloride | mg/L | 19.5 | 20.7 | 18.5 | 21.3 | 21 | 21 | 20.1 | 20.4 | 18 | 18 | 20 |  | 24 | 10 | 27 |  |  |  | -27
Calcium | mg/L | <1 | <1 | <1 | <1 | <1 | <1 | <1 | <1 | <1 | <1 | <1 |  | 13 | 19 | 34 |  |  |  | -34
Magnesium | mg/L | 3 | 3 | 3 | 3 | 3 | 3 | 3 | 3 | 3 | 4 | 4 |  | <1 | 1 | 3 |  |  |  | -3
Sodium | mg/L | 13 | 15 | 12 | 14 | 15 | 14 | 13 | 12 | 12 | 13 | 14 |  | 20 | 15 | 22 |  |  |  | -22
Potassium | mg/L | <1 | <1 | <1 | <1 | <1 | <1 | <1 | <1 | <1 | <1 | 1 |  | 8 | 4 | 8 |  |  |  | -8
Aluminium | mg/L | 0.29 | 0.35 | 0.6 | 0.62 | 0.5 | 0.5 | 0.62 | 0.48 | 0.49 | 0.63 | 0.6 |  | 1.13 | 4.73 | 3.98 |  |  |  | -3.98
Arsenic | mg/L | <0.001 | <0.001 | <0.001 | 0.001 | <0.001 | <0.001 | <0.001 | <0.001 | <0.001 | <0.001 | <0.001 |  | <0.001 | <0.001 | <0.001 |  |  |  | 0
Cadmium | mg/L | <0.0001 | 0.0001 | <0.0001 | 0.0005 | <0.0001 | <0.0001 | <0.0001 | <0.0001 | <0.0001 | <0.0001 | <0.0001 |  | <0.0001 | <0.0001 | <0.0001 |  |  |  | 0
Chromium | mg/L | <0.001 | <0.001 | <0.001 | 0.002 | <0.001 | <0.001 | <0.001 | 0.002 | <0.001 | 0.003 | <0.001 |  | 0.003 | 0.009 | 0.01 |  |  |  | -0.01
Copper | mg/L | 0.003 | 0.001 | 0.004 | 0.004 | 0.001 | 0.016 | 0.003 | 0.002 | 0.002 | 0.002 | 0.003 |  | 0.005 | 0.01 | 0.012 |  |  |  | -0.012
Nickel | mg/L | 0.002 | 0.002 | 0.004 | 0.004 | 0.002 | 0.002 | 0.002 | 0.003 | 0.003 | 0.004 | 0.003 |  | 0.001 | 0.007 | 0.005 |  |  |  | -0.005
Lead | mg/L | 0.004 | 0.002 | 0.015 | 0.005 | 0.003 | 0.002 | 0.002 | 0.001 | 0.001 | <0.001 | 0.002 |  | 0.002 | 0.014 | 0.012 |  |  |  | -0.012
Zinc | mg/L | 0.04 | 0.046 | 0.045 | 0.038 | 0.114 | 0.034 | 0.039 | 0.013 | 0.018 | 0.026 | 0.04 |  | 0.054 | 0.632 | 0.818 |  |  |  | -0.818
Manganese | mg/L | 0.008 | 0.007 | 0.009 | 0.013 | 0.012 | 0.01 | 0.011 | 0.006 | 0.006 | 0.006 | 0.011 |  | 0.005 | 0.262 | 0.088 |  |  |  | -0.088
Selenium | mg/L | <0.01 | <0.01 | <0.01 | <0.010 | <0.010 | <0.01 | <0.01 | <0.01 | <0.01 | <0.01 | <0.01 |  | <0.01 | <0.01 | <0.01 |  |  |  | 0
Boron | mg/L | <0.05 | <0.05 | <0.05 | <0.05 | <0.05 | <0.05 | <0.05 | <0.05 | <0.05 | <0.05 | <0.05 |  | <0.05 | <0.05 | <0.05 |  |  |  | 0
Iron | mg/L | <0.05 | <0.05 | 0.3 | 0.32 | 0.32 | 0.18 | 0.21 | 0.08 | <0.05 | 0.16 | 0.17 |  | 0.4 | 4.7 | 3.72 |  |  |  | -3.72
Mercury | mg/L | <0.0001 | <0.0001 | <0.0001 | <0.0001 | <0.0001 | <0.0001 | <0.0001 | <0.0001 | <0.0001 | 0.0001 | <0.0001 |  | <0.0001 | <0.0001 | <0.0001 |  |  |  | 0
Fluoride | mg/L | <0.1 | <0.1 | <0.1 | <0.1 | <0.1 | <0.1 | <0.02 | <0.02 | 0.1 | <0.1 | <0.1 |  | <0.1 | <0.1 | <0.1 |  |  |  | 0
Nitrite as N | mg/L | <0.01 | <0.01 | <0.01 | <0.010 | <0.01 | <0.01 | <0.01 | <0.01 | <0.01 | <0.01 | <0.01 |  | 0.09 | <0.01 | <0.01 |  |  |  | 0
Nitrate as N | mg/L | 1.58 | 1.4 | 1.15 | 0.957 | 0.99 | 1.04 | 1.1 | 1.09 | 1.14 | 0.99 | 1.06 |  | 1.33 | 1.48 | 0.26 |  |  |  | -0.26
Nitrite + Nitrate as N | mg/L | 1.58 | 1.4 | 1.15 | 0.957 | 0.99 | 1.04 | 1.1 | 1.09 | 1.14 | 0.99 | 1.06 |  | 1.42 | 1.48 | 0.26 |  |  |  | -0.26
Total Anions | meq/L | 0.91 | 1.06 | 0.86 | 0.95 | 1.11 | 1.02 | 0.87 | 0.96 | 0.84 | 0.92 | 1.04 |  | 1.83 | 1.49 | 2.99 |  |  |  | -2.99
Total Cations | meq/L | 0.81 | 0.9 | 0.77 | 0.86 | 0.91 | 0.84 | 0.87 | 0.79 | 0.82 | 0.87 | 0.96 |  | 1.72 | 1.79 | 3.11 |  |  |  | -3.11
CQ2
Analyte | Units | 2006-10-01 | 2007-04-01 | 2007-10-01 | 2008-04-01 | 2008-10-01 | 2009-04-01 | [12 empty] | Change
pH Value | pH Unit | 4.64 | 5.06 | 4.71 | 4.9
Electrical Conductivity @ 25°C | µS/cm | 66 | 72 | 78 | 62
Hydroxide Alkalinity as CaCO3 | mg/L | bar: 2006-10-01 to 2009-04-01
Carbonate Alkalinity as CaCO3 | mg/L | bar: 2006-10-01 to 2009-04-01
Bicarbonate Alkalinity as CaCO3 | mg/L | 2 | 2 | 1 | <1
Total Alkalinity as CaCO3 | mg/L | 2 | 2 | 1 | <1
Sulphate as SO4 2- | mg/L | 6 | 10 | 10 | 6
Chloride | mg/L | 10.8 | 11.2 | 10.3 | 10.6
Calcium | mg/L | bar: 2006-10-01 to 2009-04-01
Magnesium | mg/L | 2 | 1 | 2 | 1
Sodium | mg/L | 8 | 8 | 8 | 8
Potassium | mg/L | bar: 2006-10-01 to 2009-04-01
Aluminium | mg/L | 0.08 | 0.06 | 0.12 | 0.18
Arsenic | mg/L | <0.001 | <0.001 | <0.001 | <0.001
Cadmium | mg/L | <0.0001 | <0.0001 | 0.0003 | 0.0002
Chromium | mg/L | <0.001 | <0.001 | <0.001 | <0.001
Copper | mg/L | <0.001 | <0.001 | 0.001 | 0.004
Lead | mg/L | <0.001 | 0.001 | <0.001 | 0.004
Manganese | mg/L | 0.011 | 0.01 | 0.013 | 0.006
Nickel | mg/L | <0.001 | <0.001 | 0.001 | 0.003
Selenium | mg/L | <0.01 | <0.01 | <0.01 | <0.010
Zinc | mg/L | 0.01 | 0.03 | 0.01 | 0.032
Boron | mg/L | <0.05 | <0.05 | <0.05 | <0.05
Iron | mg/L | <0.05 | <0.05 | <0.05 | 0.16
Mercury | mg/L | <0.0001 | <0.0001 | <0.0001 | <0.0001
Fluoride | mg/L | <0.1 | <0.1 | <0.1 | <0.1
Nitrite as N | mg/L | <0.01 | <0.01 | <0.01 | <0.010
Nitrate as N | mg/L | <0.01 | 0.026 | 0.176 | <0.010
Nitrite + Nitrate as N | mg/L | <0.01 | 0.026 | 0.176 | <0.010
Total Anions | meq/L | 0.47 | 0.56 | 0.5 | 0.43
Total Cations | meq/L | 0.51 | 0.43 | 0.51 | 0.42
CQ3
Analyte | Units | 2006-10-01 | 2007-04-01 | 2007-10-01 | 2008-04-01 | 2008-10-01 | 2009-04-01 | 2009-10-01 | 2010-04-01 | 2010-10-01 | 2011-04-01 | 2011-08-01 | 2012-04-01 | 2012-10-02 | 2013-04-05 | 2013-10-02 | 2014-04-01 | 2014-10-02 | 2015-04-01 | Change
pH Value | pH Unit | 6.15 | 6.02 | 5.68 | 6.15 | 6.62 | 5.57 | 5.6 | 5.99 | 5.8 | 5.64 | 5.84 | 6.47 | 6.14 | 6.44 | 6.06 | 6.41 | 6.54 | 6.61 | 0.07
Electrical Conductivity @ 25°C | µS/cm | 119 | 145 | 122 | 123 | 123 | 141 | 119 | 134 | 123 | 78 | 138 | 109 | 128 | 144 | 118 | 128 | 138 | 177 | 39
Hydroxide Alkalinity as CaCO3 | mg/L | [18 empty] | 0 | bar: 2006-10-01 to 2015-04-01
Carbonate Alkalinity as CaCO3 | mg/L | [18 empty] | 0 | bar: 2006-10-01 to 2015-04-01
Bicarbonate Alkalinity as CaCO3 | mg/L | 30 | 30 | 28 | 25 | 26 | 26 | 22 | 25 | 16 | 2 | 18 | 20 | 23 | 34 | 21 | 26 | 28 | 46 | 18
Total Alkalinity as CaCO3 | mg/L | 30 | 30 | 28 | 25 | 26 | 26 | 22 | 25 | 16 | 2 | 18 | 20 | 23 | 34 | 21 | 26 | 28 | 46 | 18
Sulphate as SO4 2- | mg/L | 4 | 6 | 4 | 4 | 3 | 1 | 2.78 | 3.04 | 3 | 4 | 4 | 4 | 4 | <1 | <1 | <1 | 2 | 5 | 3
Chloride | mg/L | 21.3 | 21.4 | 18.2 | 19.3 | 22 | 27 | 20 | 21.3 | 19 | 14 | 23 | 22 | 20 | 22 | 24 | 27 | 20 | 24 | 4
Calcium | mg/L | 2 | 2 | 2 | 1 | 2 | 2 | 2 | 2 | 2 | <1 | 2 | 2 | 2 | 2 | 2 | 2 | 1 | 2 | 1
Magnesium | mg/L | 4 | 4 | 4 | 3 | 4 | 4 | 4 | 4 | 4 | 1 | 4 | 4 | 4 | 4 | 4 | 4 | 3 | 4 | 1
Sodium | mg/L | 15 | 16 | 12 | 12 | 13 | 15 | 11 | 12 | 11 | 9 | 13 | 11 | 12 | 13 | 13 | 15 | 12 | 16 | 4
Potassium | mg/L | 2 | 2 | 2 | 1 | 1 | 1 | 1 | 1 | 1 | 4 | 1 | 1 | 1 | 2 | 1 | 2 | 1 | 2 | 1
Aluminium | mg/L | <0.01 | <0.01 | 0.07 | 0.11 | 0.04 | 0.09 | 0.31 | 0.14 | 0.02 | 0.11 | 0.02 | 0.07 | 1.01 | 0.27 | 0.14 | 0.64 | 0.15 | 0.14 | -0.01
Arsenic | mg/L | <0.001 | <0.001 | <0.001 | <0.001 | <0.001 | <0.001 | <0.001 | <0.001 | <0.001 | <0.001 | <0.001 | <0.001 | <0.001 | <0.001 | <0.001 | <0.001 | <0.001 | <0.001 | 0
Cadmium | mg/L | 0.0002 | 0.0002 | <0.0001 | <0.0001 | <0.0001 | <0.0001 | <0.0001 | 0.0001 | <0.0001 | <0.0001 | <0.0001 | <0.0001 | <0.0001 | <0.0001 | <0.0001 | <0.0001 | <0.0001 | <0.0001 | 0
Chromium | mg/L | <0.001 | <0.001 | <0.001 | <0.001 | <0.001 | <0.001 | <0.001 | <0.001 | <0.001 | 0.001 | <0.001 | <0.001 | 0.001 | <0.001 | <0.001 | <0.001 | <0.001 | <0.001 | 0
Copper | mg/L | 0.003 | <0.001 | 0.002 | 0.002 | <0.001 | 0.003 | 0.002 | 0.003 | <0.001 | 0.003 | <0.001 | <0.001 | 0.003 | <0.001 | 0.002 | 0.007 | 0.002 | 0.004 | 0.002
Nickel | mg/L | 0.026 | 0.016 | 0.011 | 0.012 | 0.012 | 0.013 | 0.012 | 0.011 | 0.012 | 0.013 | 0.013 | 0.012 | 0.012 | 0.009 | 0.014 | 0.011 | 0.013 | 0.003 | -0.01
Lead | mg/L | <0.001 | <0.001 | 0.002 | 0.003 | 0.007 | 0.002 | 0.005 | 0.002 | 0.002 | 0.002 | 0.002 | <0.001 | 0.004 | 0.001 | 0.002 | 0.003 | <0.001 | 0.002 | 0
Zinc | mg/L | 0.218 | 0.208 | 0.126 | 0.129 | 0.085 | 0.201 | 0.052 | 0.104 | 0.017 | 0.07 | 0.04 | 0.109 | 0.125 | 0.043 | 0.032 | 0.103 | 0.015 | 0.034 | 0.019
Manganese | mg/L | 1.25 | 1.07 | 1.15 | 1.31 | 1.31 | 1.23 | 1.28 | 0.821 | 1.24 | 0.573 | 1.68 | 0.975 | 1.52 | 1.59 | 1.47 | 1.69 | 1.31 | 2.06 | 0.75
Selenium | mg/L | <0.01 | <0.01 | <0.01 | <0.010 | <0.010 | <0.01 | <0.01 | <0.01 | <0.01 | <0.01 | <0.01 | <0.01 | <0.01 | <0.01 | <0.01 | <0.01 | <0.01 | <0.01 | 0
Boron | mg/L | <0.05 | <0.05 | <0.05 | <0.05 | <0.05 | <0.05 | <0.05 | <0.05 | <0.05 | <0.05 | <0.05 | <0.05 | <0.05 | <0.05 | <0.05 | <0.05 | <0.05 | <0.05 | 0
Iron | mg/L | <0.05 | <0.05 | 1.7 | 0.73 | 6.47 | 0.26 | 4.57 | 0.36 | 4.4 | 0.54 | 2.66 | 0.16 | 8.25 | 19.3 | 17.5 | 16.5 | 14.2 | 9.86 | -4.34
Mercury | mg/L | <0.0001 | <0.0001 | <0.0001 | <0.0001 | <0.0001 | <0.0001 | <0.0001 | <0.0001 | <0.0001 | <0.0001 | <0.0001 | <0.0001 | <0.0001 | <0.0001 | <0.0001 | <0.0001 | <0.0001 | <0.0001 | 0
Fluoride | mg/L | <0.1 | <0.1 | <0.1 | <0.1 | <0.1 | <0.1 | <0.02 | <0.02 | <0.1 | <0.1 | <0.1 | <0.1 | <0.1 | <0.1 | <0.1 | <0.1 | <0.1 | <0.1 | 0
Nitrite as N | mg/L | <0.01 | <0.01 | <0.01 | <0.010 | <0.01 | <0.01 | <0.01 | 0.002 | <0.01 | <0.01 | <0.01 | <0.01 | <0.01 | 0.05 | <0.01 | <0.01 | <0.01 | <0.01 | 0
Nitrate as N | mg/L | 0.282 | 0.193 | 0.099 | 0.034 | <0.01 | 0.09 | 0.08 | 0.09 | <0.01 | <0.01 | 1.06 | 0.02 | 0.02 | 0.66 | <0.01 | 0.01 | 0.01 | <0.01 | 0
Nitrite + Nitrate as N | mg/L | 0.282 | 0.193 | 0.099 | 0.034 | <0.01 | 0.09 | 0.08 | 0.11 | <0.01 | <0.01 | 1.06 | 0.02 | 0.02 | 0.71 | <0.01 | 0.01 | 0.01 | <0.01 | 0
Total Anions | meq/L | 1.28 | 1.33 | 1.16 | 1.12 | 1.2 | 1.3 | 1.02 | 1.17 | 0.9 | 0.52 | 1.09 | 1.1 | 1.11 | 1.3 | 1.1 | 1.28 | 1.16 | 1.7 | 0.54
Total Cations | meq/L | 1.13 | 1.18 | 1 | 0.9 | 1 | 1.13 | 1.02 | 1.01 | 0.92 | 0.59 | 1.02 | 0.93 | 0.98 | 1.05 | 1.02 | 1.13 | 0.84 | 1.18 | 0.34
CQ4
Analyte | Units | 2006-10-01 | 2007-04-01 | 2007-10-01 | 2008-04-01 | 2008-10-01 | 2009-04-01 | 2009-10-01 | 2010-04-01 | 2010-10-01 | 2011-04-01 | 2011-08-01 | 2012-04-01 | 2012-10-02 | 2013-04-05 | 2013-10-02 | 2014-04-01 | 2014-10-02 | 2015-04-01 | Change
pH Value | pH Unit | 4.93 | 5.24 | 4.82 | 5.11 | 6.5 | 4.88 | 4.7 | 4.89 | 5 | 4.68 | 4.78 | 5.49 | 5.37 | 4.87 | 5.3 | 5.26 | 5.31 | 5.19 | -0.12
Electrical Conductivity @ 25°C | µS/cm | 85 | 100 | 86 | 90 | 85 | 88 | 89 | 109 | 100 | 101 | 98 | 80 | 95 | 104 | 106 | 116 | 124 | 130 | 6
Hydroxide Alkalinity as CaCO3 | mg/L | [18 empty] | 0 | bar: 2006-10-01 to 2015-04-01
Carbonate Alkalinity as CaCO3 | mg/L | [18 empty] | 0 | bar: 2006-10-01 to 2015-04-01
Bicarbonate Alkalinity as CaCO3 | mg/L | 3 | 2 | 1 | <1 | 2 | 1 | <1 | 5 | 4 | <1 | 1 | <1 | <1 | <1 | 1 | <1 | <1 | <1 | 0
Total Alkalinity as CaCO3 | mg/L | 3 | 2 | 1 | <1 | 2 | 1 | <1 | 5 | 4 | <1 | 1 | <1 | <1 | <1 | 1 | <1 | <1 | <1 | 0
Sulphate as SO4 2- | mg/L | 2 | 7 | 6 | 7 | 3 | 9 | 8.17 | 8.59 | 8 | 8 | 8 | 10 | 9 | 7 | 6 | 7 | 8 | 6 | -2
Chloride | mg/L | 21.5 | 20.7 | 17.1 | 18.3 | 19 | 18 | 16.2 | 18.2 | 17 | 17 | 21 | 19 | 19 | 22 | 25 | 28 | 22 | 26 | 4
Calcium | mg/L | [18 empty] | 0 | bar: 2006-10-01 to 2015-04-01
Magnesium | mg/L | 1 | 1 | 1 | 1 | 1 | 1 | 1 | 1 | 1 | 1 | 1 | <1 | 1 | 1 | 1 | 1 | 2 | 2 | 0
Sodium | mg/L | 12 | 12 | 11 | 12 | 12 | 12 | 12 | 12 | 12 | 14 | 14 | 11 | 12 | 15 | 17 | 19 | 18 | 19 | 1
Potassium | mg/L | [18 empty] | 0 | bar: 2006-10-01 to 2015-04-01
Aluminium | mg/L | 0.09 | 0.08 | 0.13 | 0.16 | 0.09 | 0.13 | 0.08 | 0.08 | 0.1 | 0.1 | 0.11 | 0.22 | 0.2 | 0.17 | 0.31 | 0.47 | 0.2 | 0.45 | 0.25
Arsenic | mg/L | <0.001 | <0.001 | <0.001 | <0.001 | <0.001 | <0.001 | <0.001 | <0.001 | <0.001 | <0.001 | <0.001 | <0.001 | <0.001 | <0.001 | <0.001 | <0.001 | <0.001 | <0.001 | 0
Cadmium | mg/L | <0.0001 | <0.0001 | <0.0001 | <0.0001 | 0.0001 | <0.0001 | <0.0001 | <0.0001 | <0.0001 | <0.0001 | <0.0001 | <0.0001 | <0.0001 | <0.0001 | <0.0001 | <0.0001 | <0.0001 | <0.0001 | 0
Chromium | mg/L | <0.001 | <0.001 | <0.001 | <0.001 | <0.001 | <0.001 | <0.001 | <0.001 | <0.001 | <0.001 | <0.001 | 0.001 | 0.001 | <0.001 | <0.001 | <0.001 | <0.001 | 0.001 | 0
Copper | mg/L | 0.001 | <0.001 | 0.002 | 0.004 | 0.004 | <0.001 | <0.001 | 0.006 | 0.002 | 0.001 | 0.001 | 0.003 | 0.002 | <0.001 | 0.003 | 0.007 | 0.002 | 0.007 | 0.005
Nickel | mg/L | <0.001 | <0.001 | <0.001 | 0.001 | <0.001 | <0.001 | <0.001 | <0.001 | <0.001 | <0.001 | <0.001 | 0.001 | <0.001 | <0.001 | 0.002 | 0.005 | <0.001 | 0.001 | 0
Lead | mg/L | 0.005 | 0.002 | 0.003 | 0.006 | 0.002 | <0.001 | <0.001 | 0.004 | 0.003 | 0.002 | 0.003 | 0.01 | 0.001 | 0.002 | 0.002 | 0.004 | 0.002 | 0.009 | 0.007
Zinc | mg/L | 0.034 | 0.01 | 0.02 | 0.048 | 0.059 | 0.005 | 0.014 | 0.032 | 0.025 | 0.057 | 0.034 | 0.032 | 0.028 | 0.012 | 0.064 | 0.119 | 0.029 | 0.072 | 0.043
Manganese | mg/L | 0.004 | 0.003 | 0.002 | 0.006 | 0.005 | 0.002 | 0.003 | 0.004 | 0.003 | 0.006 | 0.004 | 0.006 | 0.003 | 0.034 | 0.006 | 0.02 | 0.004 | 0.012 | 0.008
Selenium | mg/L | <0.01 | <0.01 | <0.01 | <0.010 | <0.010 | <0.01 | <0.01 | <0.01 | <0.01 | <0.01 | <0.01 | <0.01 | <0.01 | <0.01 | <0.01 | <0.01 | <0.01 | <0.01 | 0
Boron | mg/L | <0.05 | <0.05 | <0.05 | <0.05 | <0.05 | <0.05 | <0.05 | <0.05 | <0.05 | <0.05 | <0.05 | <0.05 | <0.05 | <0.05 | <0.05 | <0.05 | <0.05 | <0.05 | 0
Iron | mg/L | <0.05 | <0.05 | <0.05 | 0.15 | 0.06 | <0.05 | <0.05 | <0.05 | <0.05 | <0.05 | <0.05 | 1.31 | 0.15 | 0.41 | 0.23 | 0.37 | <0.05 | 0.24 | 0
Mercury | mg/L | <0.0001 | <0.0001 | <0.0001 | <0.0001 | <0.0001 | <0.0001 | <0.0001 | <0.0001 | <0.0001 | 0.0001 | <0.0001 | <0.0001 | <0.0001 | <0.0001 | <0.0001 | <0.0001 | <0.0001 | <0.0001 | 0
Fluoride | mg/L | <0.1 | <0.1 | <0.1 | <0.1 | <0.1 | <0.1 | <0.02 | <0.02 | <0.1 | <0.1 | <0.1 | <0.1 | <0.1 | <0.1 | <0.1 | <0.1 | <0.1 | <0.1 | 0
Nitrite as N | mg/L | <0.01 | <0.01 | <0.01 | <0.010 | <0.01 | <0.01 | <0.01 | <0.01 | <0.01 | <0.01 | <0.01 | <0.01 | <0.01 | <0.01 | <0.01 | <0.01 | <0.01 | <0.1 | 0
Nitrate as N | mg/L | 0.072 | 0.1 | 0.107 | 0.167 | 0.14 | 0.09 | 0.14 | 0.37 | 0.3 | 0.5 | 0.35 | 0.16 | 0.21 | 0.6 | 0.88 | 1.74 | 2.35 | 2.7 | 0.35
Nitrite + Nitrate as N | mg/L | 0.072 | 0.1 | 0.107 | 0.167 | 0.14 | 0.09 | 0.14 | 0.37 | 0.3 | 0.5 | 0.35 | 0.16 | 0.21 | 0.6 | 0.88 | 1.74 | 2.35 | 2.7 | 0.35
Total Anions | meq/L | 0.71 | 0.77 | 0.61 | 0.65 | 0.64 | 0.71 | 0.63 | 0.79 | 0.7 | 0.66 | 0.8 | 0.74 | 0.72 | 0.77 | 0.85 | 0.94 | 0.79 | 0.86 | 0.07
Total Cations | meq/L | 0.6 | 0.6 | 0.56 | 0.6 | 0.63 | 0.61 | 0.63 | 0.63 | 0.63 | 0.74 | 0.69 | 0.48 | 0.6 | 0.73 | 0.82 | 0.91 | 0.95 | 0.99 | 0.04
CQ5
Analyte | Units | 2006-10-01 | 2007-04-01 | 2007-10-01 | 2008-04-01 | 2008-10-01 | 2009-04-01 | 2009-10-01 | 2010-04-01 | 2010-10-01 | 2011-04-01 | 2011-08-01 | 2012-04-01 | 2012-10-02 | 2013-04-05 | 2013-10-02 | 2014-04-01 | 2014-10-02 | 2015-04-01 | Change
pH Value | pH Unit | 4.29 | 4.5 | 4.21 | 4.38 | 5.1 | 4.3 | 4.14 | 4.32 | 4.31 | 4.44 | 4.21 | 5.07 | 4.78 | 3.81 | 4.57 | 4.71 | 4.9 | 4.65 | -0.25
Electrical Conductivity @ 25°C | µS/cm | 163 | 194 | 174 | 165 | 184 | 164 | 167 | 170 | 160 | 159 | 176 | 128 | 204 | 194 | 200 | 184 | 174 | 171 | -3
Hydroxide Alkalinity as CaCO3 | mg/L | [18 empty] | 0 | bar: 2006-10-01 to 2015-04-01
Carbonate Alkalinity as CaCO3 | mg/L | [18 empty] | 0 | bar: 2006-10-01 to 2015-04-01
Bicarbonate Alkalinity as CaCO3 | mg/L | <1 | 2 | <1 | <1 | <1 | <1 | <1 | <1 | <1 | <1 | <1 | <1 | <1 | <1 | <1 | <1 | <1 | <1 | 0
Total Alkalinity as CaCO3 | mg/L | <1 | 2 | <1 | <1 | <1 | <1 | <1 | <1 | <1 | <1 | <1 | <1 | <1 | <1 | <1 | <1 | <1 | <1 | 0
Sulphate as SO4 2- | mg/L | 23 | 36 | 29 | 27 | 26 | 29 | 27.3 | 30.5 | 29 | 33 | 26 | 34 | 28 | 25 | 25 | 25 | 30 | 26 | -4
Chloride | mg/L | 29.4 | 21.1 | 16.4 | 18.7 | 27 | 21 | 20.8 | 20.6 | 18 | 14 | 24 | 17 | 26 | 22 | 32 | 29 | 22 | 25 | 3
Calcium | mg/L | 2 | 6 | 7 | 6 | 3 | 5 | 4 | 4 | 4 | 6 | 2 | 4 | 1 | 3 | 1 | 2 | 2 | 2 | 0
Magnesium | mg/L | 5 | 4 | 4 | 4 | 5 | 4 | 4 | 4 | 4 | 4 | 5 | 2 | 5 | 4 | 6 | 5 | 4 | 4 | 0
Sodium | mg/L | 17 | 14 | 11 | 11 | 16 | 12 | 12 | 12 | 11 | 11 | 14 | 8 | 16 | 14 | 20 | 17 | 16 | 14 | -2
Potassium | mg/L | 1 | 4 | 1 | 2 | <1 | 2 | 2 | 2 | 2 | 4 | 1 | 6 | <1 | 2 | <1 | 1 | 1 | 1 | 0
Aluminium | mg/L | 1.4 | 0.74 | 0.95 | 1.01 | 1.33 | 0.93 | 1.05 | 0.87 | 1 | 0.69 | 1.18 | 0.67 | 1.68 | 1.07 | 1.81 | 1.9 | 1.41 | 1.12 | -0.29
Arsenic | mg/L | <0.001 | <0.001 | <0.001 | <0.001 | <0.001 | <0.001 | <0.001 | <0.001 | <0.001 | <0.001 | <0.001 | <0.001 | <0.001 | <0.001 | <0.001 | <0.001 | <0.001 | <0.001 | 0
Cadmium | mg/L | <0.0001 | <0.0001 | <0.0001 | <0.0001 | <0.0001 | <0.0001 | <0.0001 | <0.0001 | <0.0001 | <0.0001 | <0.0001 | <0.0001 | <0.0001 | <0.0001 | <0.0001 | <0.0001 | <0.0001 | <0.0001 | 0
Chromium | mg/L | <0.001 | <0.001 | <0.001 | <0.001 | <0.001 | <0.001 | <0.001 | <0.001 | <0.001 | <0.001 | <0.001 | <0.001 | <0.001 | <0.001 | <0.001 | <0.001 | <0.001 | <0.001 | 0
Copper | mg/L | 0.001 | 0.001 | 0.001 | 0.006 | <0.001 | 0.004 | <0.001 | <0.001 | <0.001 | 0.004 | 0.001 | 0.004 | 0.001 | 0.001 | <0.001 | 0.01 | <0.001 | <0.001 | 0
Nickel | mg/L | <0.001 | <0.001 | <0.001 | 0.002 | <0.001 | <0.001 | <0.001 | <0.001 | <0.001 | <0.001 | <0.001 | <0.001 | <0.001 | <0.001 | <0.001 | 0.004 | <0.001 | <0.001 | 0
Lead | mg/L | 0.004 | 0.002 | 0.002 | 0.009 | 0.001 | 0.002 | <0.001 | 0.001 | <0.001 | <0.001 | 0.002 | 0.003 | <0.001 | 0.002 | 0.001 | 0.003 | 0.001 | <0.001 | 0
Zinc | mg/L | 0.022 | 0.022 | 0.011 | 0.076 | 0.058 | 0.028 | 0.01 | 0.02 | 0.009 | 0.015 | 0.025 | 0.034 | 0.023 | 0.049 | 0.024 | 0.111 | 0.006 | 0.012 | 0.006
Manganese | mg/L | 0.005 | 0.009 | 0.007 | 0.012 | 0.005 | 0.009 | 0.006 | 0.007 | 0.006 | 0.006 | 0.006 | 0.008 | 0.004 | 0.008 | 0.005 | 0.021 | 0.004 | 0.004 | 0
Selenium | mg/L | <0.01 | <0.01 | <0.01 | <0.010 | <0.010 | <0.01 | <0.01 | <0.01 | <0.01 | <0.01 | <0.01 | <0.01 | <0.01 | <0.01 | <0.01 | <0.01 | <0.01 | <0.01 | 0
Boron | mg/L | <0.05 | <0.05 | <0.05 | <0.05 | <0.05 | <0.05 | <0.05 | <0.05 | <0.05 | <0.05 | <0.05 | <0.05 | <0.05 | <0.05 | <0.05 | <0.05 | <0.05 | <0.05 | 0
Iron | mg/L | <0.05 | <0.05 | <0.05 | 0.21 | <0.05 | <0.05 | <0.05 | <0.05 | <0.05 | <0.05 | 0.07 | 0.14 | 0.05 | 0.08 | 0.16 | 0.45 | <0.05 | <0.05 | 0
Mercury | mg/L | <0.0001 | <0.0001 | <0.0001 | <0.0001 | <0.0001 | <0.0001 | <0.0001 | <0.0001 | <0.0001 | 0.0003 | <0.0001 | <0.0001 | <0.0001 | <0.0001 | <0.0001 | <0.0001 | <0.0001 | <0.0001 | 0
Fluoride | mg/L | <0.1 | <0.1 | <0.1 | <0.1 | <0.1 | <0.1 | <0.02 | <0.02 | <0.1 | <0.1 | <0.1 | <0.1 | <0.1 | <0.1 | <0.1 | <0.1 | <0.1 | <0.1 | 0
Nitrite as N | mg/L | <0.01 | <0.01 | <0.01 | <0.010 | <0.01 | <0.01 | <0.01 | 0.02 | <0.01 | <0.01 | <0.01 | <0.01 | <0.01 | <0.01 | <0.01 | <0.01 | <0.01 | <0.01 | 0
Nitrate as N | mg/L | 2.08 | 1.79 | 2.5 | 2.01 | 2.16 | 1.55 | 1.72 | 1.16 | 1.43 | 0.75 | 1.43 | 0.49 | 2.38 | 3.78 | 2.58 | 2.45 | 1.73 | 1.81 | 0.08
Nitrite + Nitrate as N | mg/L | 2.08 | 1.79 | 2.5 | 2.01 | 2.16 | 1.55 | 1.72 | 1.18 | 1.43 | 0.75 | 1.43 | 0.49 | 2.38 | 3.78 | 2.58 | 2.45 | 1.73 | 1.81 | 0.08
Total Anions | meq/L | 1.46 | 1.51 | 1.24 | 1.1 | 1.46 | 1.2 | 1.16 | 1.22 | 1.1 | 1.08 | 1.32 | 1.19 | 1.32 | 1.14 | 1.42 | 1.34 | 1.24 | 1.25 | 0.01
Total Cations | meq/L | 1.28 | 1.34 | 1.18 | 1.13 | 1.21 | 1.13 | 1.16 | 1.12 | 1.03 | 1.17 | 1.15 | 0.87 | 1.16 | 1.14 | 1.41 | 1.28 | 1.15 | 1.06 | -0.09
CQ6
Analyte | Units | 2006-10-01 | 2007-04-01 | 2007-10-01 | 2008-04-01 | 2008-10-01 | 2009-04-01 | 2009-10-01 | 2010-04-01 | 2010-10-01 | 2011-04-01 | 2011-08-01 | 2012-04-01 | 2012-10-02 | 2013-04-05 | 2013-10-02 | 2014-04-01 | 2014-10-02 | 2015-04-01 | Change
pH Value | pH Unit | 4.08 | 4.26 | 4.05 | 4.2 | 4.61 | 4.77 | 4.1 | 4.67 | 4.99 | 4.4 | 4.34 | 5.1 | 4.75 |  |  | 5.05 | 4.86 | 4.54 | -0.32
Electrical Conductivity @ 25°C | µS/cm | 219 | 282 | 274 | 270 | 258 | 231 | 199 | 218 | 165 | 173 | 193 | 182 | 226 |  |  | 204 | 195 | 197 | 2
Hydroxide Alkalinity as CaCO3 | mg/L | [18 empty] | 0 | bar: 2006-10-01 to 2012-10-02; 2014-04-01 to 2015-04-01
Carbonate Alkalinity as CaCO3 | mg/L | [18 empty] | 0 | bar: 2006-10-01 to 2012-10-02; 2014-04-01 to 2015-04-01
Bicarbonate Alkalinity as CaCO3 | mg/L | <1 | <1 | <1 | <1 | <1 | <1 | <1 | <1 | 2 | <1 | <1 | <1 | <1 |  |  | <1 | <1 | <1 | 0
Total Alkalinity as CaCO3 | mg/L | <1 | <1 | <1 | <1 | <1 | <1 | <1 | <1 | 2 | <1 | <1 | <1 | <1 |  |  | <1 | <1 | <1 | 0
Sulphate as SO4 2- | mg/L | 5 | 8 | 9 | 8 | 7 | 34 | 11.7 | 9.9 | 9 | 9 | 8 | 9 | 8 |  |  | 6 | 8 | 7 | -1
Chloride | mg/L | 27.1 | 25.9 | 21.3 | 26 | 27 | 24 | 25 | 20.7 | 20 | 19 | 22 | 20 | 23 |  |  | 26 | 21 | 25 | 4
Calcium | mg/L | 2 | 2 | 3 | 2 | 2 | 2 | 3 | 2 | 3 | 3 | 2 | 3 | 3 |  |  | 2 | 2 | 3 | 1
Magnesium | mg/L | 14 | 14 | 14 | 13 | 12 | 11 | 9 | 11 | 9 | 9 | 8 | 8 | 11 |  |  | 11 | 8 | 8 | 0
Sodium | mg/L | 14 | 15 | 14 | 14 | 15 | 11 | 9 | 11 | 9 | 10 | 10 | 10 | 12 |  |  | 14 | 12 | 12 | 0
Potassium | mg/L | <1 | <1 | 1 | 1 | <1 | 1 | 1 | 2 | 2 | 1 | 1 | 3 | 1 |  |  | 1 | 1 | 2 | 1
Aluminium | mg/L | 1.77 | 1.56 | 1.78 | 1.76 | 1.69 | 1.54 | 1.25 | 1.87 | 0.49 | 1.78 | 1.05 | 1.81 | 1.26 |  |  | 2.56 | 1.16 | 1.17 | 0.01
Arsenic | mg/L | <0.001 | <0.001 | <0.001 | <0.001 | <0.001 | <0.001 | <0.001 | <0.001 | <0.001 | <0.001 | <0.001 | <0.001 | <0.001 |  |  | <0.001 | <0.001 | <0.001 | 0
Cadmium | mg/L | <0.0001 | <0.0001 | <0.0001 | <0.0001 | 0.0002 | <0.0001 | <0.0001 | 0.0002 | <0.0001 | 0.0006 | <0.0001 | 0.0002 | <0.0001 |  |  | 0.0004 | <0.0001 | <0.0001 | 0
Chromium | mg/L | <0.001 | <0.001 | <0.001 | <0.001 | <0.001 | <0.001 | <0.001 | <0.001 | <0.001 | <0.001 | <0.001 | 0.008 | 0.002 |  |  | <0.001 | <0.001 | <0.001 | 0
Copper | mg/L | 0.001 | <0.001 | 0.001 | <0.001 | <0.001 | 0.005 | 0.001 | 0.009 | 0.001 | 0.016 | 0.002 | 0.006 | 0.003 |  |  | 0.012 | 0.002 | 0.003 | 0.001
Nickel | mg/L | <0.001 | <0.001 | <0.001 | <0.001 | <0.001 | <0.001 | <0.001 | 0.001 | <0.001 | 0.001 | 0.001 | 0.002 | 0.002 |  |  | 0.001 | <0.001 | <0.001 | 0
Lead | mg/L | 0.004 | 0.009 | 0.002 | 0.002 | 0.002 | 0.004 | 0.001 | 0.004 | <0.001 | 0.005 | 0.002 | 0.003 | 0.001 |  |  | 0.004 | 0.001 | 0.001 | 0
Zinc | mg/L | 0.024 | 0.095 | 0.008 | 0.01 | 0.091 | 0.036 | 0.059 | 0.124 | 0.03 | 0.188 | 0.03 | 0.109 | 0.057 |  |  | 0.134 | 0.016 | 0.057 | 0.041
Manganese | mg/L | 0.002 | 0.004 | 0.003 | 0.005 | 0.003 | 0.006 | 0.004 | 0.021 | 0.008 | 0.037 | 0.003 | 0.017 | 0.008 |  |  | 0.009 | 0.002 | 0.005 | 0.003
Selenium | mg/L | <0.01 | <0.01 | <0.01 | <0.010 | <0.010 | <0.01 | <0.01 | <0.01 | <0.01 | <0.01 | <0.01 | <0.01 | <0.01 |  |  | <0.01 | <0.01 | <0.01 | 0
Boron | mg/L | <0.05 | <0.05 | <0.05 | <0.05 | <0.05 | <0.05 | <0.05 | <0.05 | <0.05 | <0.05 | <0.05 | <0.05 | <0.05 |  |  | <0.05 | <0.05 | <0.05 | 0
Iron | mg/L | <0.05 | <0.05 | 0.13 | 0.24 | 0.18 | 0.18 | 0.15 | 0.44 | <0.05 | 1.66 | 0.1 | 0.87 | 0.12 |  |  | 0.59 | 0.05 | 0.13 | 0.08
Mercury | mg/L | <0.0001 | <0.0001 | <0.0001 | <0.0001 | <0.0001 | <0.0001 | <0.0001 | <0.0001 | <0.0001 | <0.0001 | <0.0001 | <0.0001 | <0.0001 |  |  | <0.0001 | <0.0001 | <0.0001 | 0
Fluoride | mg/L | <0.1 | <0.1 | <0.1 | <0.1 | <0.1 | <0.1 | <0.02 | <0.02 | <0.1 | <0.1 | 0.1 | <0.1 | <0.1 |  |  | <0.1 | <0.1 | <0.1 | 0
Nitrite as N | mg/L | <0.01 | <0.01 | <0.01 | <0.010 | <0.01 | <0.01 | <0.01 | 0.07 | 0.02 | <0.01 | <0.01 | 0.02 | 0.03 |  |  | 0.07 | <0.01 | <0.01 | 0
Nitrate as N | mg/L | 16.4 | 16.8 | 18.8 | 14.4 | 14.2 | 14.1 | 11.8 | 12.4 | 7.92 | 8.3 | 8.74 | 11.2 | 13 |  |  | 13.9 | 11.1 | 10.6 | -0.5
Nitrite + Nitrate as N | mg/L | 16.4 | 16.8 | 18.8 | 14.4 | 14.2 | 14.1 | 11.8 | 12.5 | 7.94 | 8.3 | 8.74 | 11.2 | 13 |  |  | 14 | 11.1 | 10.6 | -0.5
Total Anions | meq/L | 2.04 | 2.1 | 2.13 | 1.93 | 1.92 | 1.41 | 1.11 | 1.68 | 1.27 | 1.32 | 1.41 | 1.55 | 1.75 |  |  | 1.85 | 1.54 | 0.85 | -0.69
Total Cations | meq/L | 1.86 | 1.9 | 1.94 | 1.78 | 1.78 | 1.49 | 1.11 | 1.58 | 1.32 | 1.38 | 1.22 | 1.32 | 1.6 |  |  | 1.64 | 1.3 | 1.38 | 0.08
CQ7
Analyte | Units | 2006-10-01 | 2007-04-01 | 2007-10-01 | 2008-04-01 | 2008-10-01 | 2009-04-01 | 2009-10-01 | 2010-04-01 | 2010-10-01 | 2011-04-01 | 2011-08-01 | 2012-04-01 | 2012-10-02 | 2013-04-05 | 2013-10-02 | 2014-04-01 | 2014-10-02 | 2015-04-01 | Change
pH Value | pH Unit | 4.5 | 4.84 | 4.28 | 4.9 | 4.77 | 4.3 | 4.19 | 4.57 | 4.53 | 4.65 | 4.46 | 5.26 | 5.06 | 5.69 | 4.99 | 5.01 | 5.59 | 4.7 | -0.89
Electrical Conductivity @ 25°C | µS/cm | 88 | 105 | 100 | 97 | 101 | 100 | 96 | 109 | 102 | 108 | 103 | 92 | 112 | 112 | 116 | 103 | 110 | 119 | 9
Hydroxide Alkalinity as CaCO3 | mg/L | [18 empty] | 0 | bar: 2006-10-01 to 2015-04-01
Carbonate Alkalinity as CaCO3 | mg/L | [18 empty] | 0 | bar: 2006-10-01 to 2015-04-01
Bicarbonate Alkalinity as CaCO3 | mg/L | <1 | 2 | <1 | <1 | 3 | <1 | <1 | <1 | <1 | <1 | <1 | 1 | <1 | 3 | <1 | <1 | <1 | <1 | 0
Total Alkalinity as CaCO3 | mg/L | <1 | 2 | <1 | <1 | 3 | <1 | <1 | <1 | <1 | <1 | <1 | 1 | <1 | 3 | <1 | <1 | <1 | <1 | 0
Sulphate as SO4 2- | mg/L | <1 | 4 | 3 | 4 | 3 | 3 | 3.61 | 5.52 | 2 | 3 | 2 | 3 | 2 | 3 | 1 | 3 | 3 | 3 | 0
Chloride | mg/L | 20.9 | 22.3 | 18.5 | 21.4 | 24 | 23 | 21 | 22.4 | 20 | 19 | 21 | 20 | 25 | 23 | 28 | 26 | 22 | 27 | 5
Calcium | mg/L | [18 empty] | 0 | bar: 2006-10-01 to 2015-04-01
Magnesium | mg/L | 2 | 2 | 2 | 2 | 2 | 2 | 2 | 2 | 2 | 2 | 2 | 2 | 2 | 2 | 2 | 1 | 2 | 1 | -1
Sodium | mg/L | 12 | 11 | 11 | 11 | 13 | 12 | 12 | 12 | 12 | 14 | 13 | 12 | 13 | 14 | 15 | 15 | 15 | 15 | 0
Potassium | mg/L | [18 empty] | 0 | bar: 2006-10-01 to 2015-04-01
Aluminium | mg/L | 0.15 | 0.12 | 0.31 | 0.21 | 0.16 | 0.2 | 0.19 | 0.17 | 0.16 | 0.23 | 0.19 | 0.24 | 0.22 | 0.11 | 0.19 | 0.19 | 0.26 | 0.38 | 0.12
Arsenic | mg/L | <0.001 | <0.001 | <0.001 | <0.001 | <0.001 | <0.001 | <0.001 | <0.001 | <0.001 | <0.001 | <0.001 | <0.001 | <0.001 | <0.001 | <0.001 | <0.001 | <0.001 | <0.001 | 0
Cadmium | mg/L | <0.0001 | <0.0001 | <0.0001 | <0.0001 | <0.0001 | <0.0001 | <0.0001 | <0.0001 | <0.0001 | <0.0001 | <0.0001 | <0.0001 | <0.0001 | <0.0001 | <0.0001 | <0.0001 | <0.0001 | <0.0001 | 0
Chromium | mg/L | <0.001 | <0.001 | 0.002 | <0.001 | <0.001 | <0.001 | <0.001 | <0.001 | <0.001 | <0.001 | <0.001 | <0.001 | <0.001 | <0.001 | <0.001 | <0.001 | <0.001 | <0.001 | 0
Copper | mg/L | <0.001 | <0.001 | 0.003 | 0.004 | <0.001 | 0.002 | <0.001 | <0.001 | <0.001 | 0.002 | <0.001 | <0.001 | <0.001 | <0.001 | <0.001 | 0.002 | <0.001 | 0.004 | 0
Nickel | mg/L | <0.001 | <0.001 | 0.001 | <0.001 | <0.001 | <0.001 | <0.001 | <0.001 | <0.001 | <0.001 | <0.001 | <0.001 | <0.001 | <0.001 | <0.001 | <0.001 | <0.001 | <0.001 | 0
Lead | mg/L | 0.002 | 0.001 | 0.007 | 0.003 | <0.001 | 0.002 | 0.001 | 0.001 | <0.001 | 0.001 | <0.001 | 0.001 | <0.001 | <0.001 | <0.001 | <0.001 | <0.001 | 0.001 | 0
Zinc | mg/L | 0.022 | 0.036 | 0.059 | 0.042 | 0.025 | 0.027 | 0.007 | 0.016 | <0.005 | 0.02 | 0.007 | 0.025 | 0.014 | 0.013 | 0.006 | 0.022 | 0.012 | 0.031 | 0.019
Manganese | mg/L | 0.001 | 0.002 | 0.004 | 0.004 | 0.001 | 0.004 | 0.002 | 0.003 | 0.001 | 0.003 | 0.002 | 0.003 | 0.002 | 0.003 | 0.001 | 0.005 | 0.004 | 0.004 | 0
Selenium | mg/L | <0.01 | <0.01 | <0.01 | <0.010 | <0.010 | <0.01 | <0.01 | <0.01 | <0.01 | <0.01 | <0.01 | <0.01 | <0.01 | <0.01 | <0.01 | <0.01 | <0.01 | <0.01 | 0
Boron | mg/L | <0.05 | <0.05 | <0.05 | <0.05 | <0.05 | <0.05 | <0.05 | <0.05 | <0.05 | <0.05 | <0.05 | <0.05 | <0.05 | <0.05 | <0.05 | <0.05 | <0.05 | <0.05 | 0
Iron | mg/L | <0.05 | <0.05 | 0.25 | 0.12 | <0.05 | 0.1 | <0.05 | <0.05 | <0.05 | <0.05 | <0.05 | 0.21 | 0.08 | <0.05 | <0.05 | <0.05 | 0.1 | 0.11 | 0.01
Mercury | mg/L | <0.0001 | <0.0001 | <0.0001 | <0.0001 | <0.0001 | <0.0001 | <0.0001 | <0.0001 | <0.0001 | <0.0001 | <0.0001 | <0.0001 | <0.0001 | <0.0001 | <0.0001 | <0.0001 | <0.0001 | <0.0001 | 0
Fluoride | mg/L | <0.1 | <0.1 | <0.1 | <0.1 | <0.1 | <0.1 | <0.02 | <0.02 | <0.1 | <0.1 | 0.1 | <0.1 | <0.1 | <0.1 | <0.1 | <0.1 | <0.1 | <0.1 | 0
Nitrite as N | mg/L | <0.01 | <0.01 | <0.01 | <0.010 | <0.01 | 0.02 | <0.01 | <0.01 | <0.01 | <0.01 | <0.01 | <0.01 | <0.01 | <0.01 | <0.1 | <0.01 | <0.01 | <0.01 | 0
Nitrate as N | mg/L | 1.08 | 1.07 | 1.34 | 0.929 | 1.16 | 1.13 | 1.4 | 1.23 | 1.52 | 1.18 | 1.48 | 1.38 | 1.44 | 1.44 | 1.58 | 1.71 | 1.72 | 2.25 | 0.53
Nitrite + Nitrate as N | mg/L | 1.08 | 1.07 | 1.34 | 0.929 | 1.16 | 1.15 | 1.4 | 1.23 | 1.52 | 1.18 | 1.48 | 1.38 | 1.44 | 1.44 | 1.58 | 1.71 | 1.72 | 2.25 | 0.53
Total Anions | meq/L | 0.67 | 0.75 | 0.68 | 0.68 | 0.78 | 0.7 | 0.69 | 0.75 | 0.62 | 0.62 | 0.74 | 0.65 | 0.75 | 0.77 | 0.81 | 0.8 | 0.68 | 0.82 | 0.14
Total Cations | meq/L | 0.69 | 0.64 | 0.64 | 0.63 | 0.69 | 0.64 | 0.69 | 0.67 | 0.64 | 0.78 | 0.73 | 0.69 | 0.73 | 0.77 | 0.82 | 0.73 | 0.82 | 0.73 | -0.09
CQ8
Analyte | Units | 2006-10-01 | 2007-04-01 | 2007-10-01 | 2008-04-01 | 2008-10-01 | 2009-04-01 | 2009-10-01 | 2010-04-01 | 2010-10-01 | 2011-04-01 | 2011-08-01 | 2012-04-01 | 2012-10-02 | 2013-04-05 | 2013-10-02 | 2014-04-01 | 2014-10-02 | 2015-04-01 | Change
pH Value | pH Unit | 4.2 | 4.48 | 4.21 | 4.55 | 4.56 | 4.55 | 4.14 | 3.48 | 4.34 | 4.31 | 4.38 | 5.73 | 4.83 | 4.37 | 4.83 | 5.18 | 4.97 | 4.79 | -0.18
Electrical Conductivity @ 25°C | µS/cm | 158 | 197 | 188 | 167 | 178 | 167 | 165 | 172 | 163 | 164 | 161 | 136 | 166 | 156 | 156 | 136 | 146 | 148 | 2
Hydroxide Alkalinity as CaCO3 | mg/L | [18 empty] | 0 | bar: 2006-10-01 to 2015-04-01
Carbonate Alkalinity as CaCO3 | mg/L | [18 empty] | 0 | bar: 2006-10-01 to 2015-04-01
Bicarbonate Alkalinity as CaCO3 | mg/L | <1 | <1 | <1 | <1 | <1 | <1 | <1 | <1 | <1 | <1 | 1 | 2 | <1 | <1 | <1 | 2 | <1 | <1 | 0
Total Alkalinity as CaCO3 | mg/L | <1 | <1 | <1 | <1 | <1 | <1 | <1 | <1 | <1 | <1 | 1 | 2 | <1 | <1 | <1 | 2 | <1 | <1 | 0
Sulphate as SO4 2- | mg/L | 1 | 4 | 4 | 3 | 4 | 30 | 4.57 | 6.62 | 3 | 4 | 4 | 6 | 5 | 5 | 4 | 6 | 7 | 6 | -1
Chloride | mg/L | 22.6 | 24.2 | 20.8 | 24.4 | 25 | 24 | 25 | 19.9 | 19 | 18 | 20 | 23 | 21 | 21 | 25 | 24 | 19 | 24 | 5
Calcium | mg/L | [18 empty] | 0 | bar: 2006-10-01 to 2015-04-01
Magnesium | mg/L | 6 | 6 | 5 | 5 | 5 | 5 | 5 | 6 | 5 | 5 | 5 | 4 | 6 | 4 | 5 | 4 | 4 | 4 | 0
Sodium | mg/L | 17 | 19 | 17 | 16 | 19 | 16 | 14 | 15 | 15 | 16 | 15 | 14 | 15 | 17 | 18 | 17 | 14 | 16 | 2
Potassium | mg/L | [18 empty] | 0 | bar: 2006-10-01 to 2015-04-01
Aluminium | mg/L | 0.81 | 0.72 | 0.76 | 0.72 | 0.71 | 0.7 | 0.65 | 0.62 | 0.64 | 0.62 | 0.62 | 0.52 | 0.65 | 0.56 | 0.56 | 0.54 | 0.51 | 0.49 | -0.02
Arsenic | mg/L | <0.001 | <0.001 | <0.001 | <0.001 | <0.001 | <0.001 | <0.001 | <0.001 | <0.001 | <0.001 | <0.001 | <0.001 | <0.001 | <0.001 | <0.001 | <0.001 | <0.001 | <0.001 | 0
Cadmium | mg/L | <0.0001 | <0.0001 | <0.0001 | <0.0001 | <0.0001 | <0.0001 | <0.0001 | <0.0001 | <0.0001 | <0.0001 | <0.0001 | <0.0001 | <0.0001 | <0.0001 | <0.0001 | <0.0001 | <0.0001 | <0.0001 | 0
Chromium | mg/L | <0.001 | <0.001 | <0.001 | <0.001 | <0.001 | <0.001 | <0.001 | <0.001 | <0.001 | 0.002 | <0.001 | <0.001 | 0.001 | <0.001 | <0.001 | <0.001 | <0.001 | <0.001 | 0
Copper | mg/L | <0.001 | <0.001 | 0.001 | 0.002 | 0.001 | 0.002 | 0.002 | 0.002 | 0.001 | 0.002 | 0.002 | 0.003 | 0.001 | 0.002 | 0.003 | 0.003 | <0.001 | <0.001 | 0
Nickel | mg/L | <0.001 | <0.001 | <0.001 | <0.001 | <0.001 | <0.001 | <0.001 | <0.001 | 0.001 | <0.001 | <0.001 | 0.001 | 0.001 | <0.001 | 0.001 | <0.001 | <0.001 | <0.001 | 0
Lead | mg/L | 0.003 | 0.005 | 0.004 | 0.002 | 0.002 | 0.002 | 0.003 | 0.002 | 0.001 | 0.001 | 0.002 | 0.002 | <0.001 | 0.003 | <0.001 | <0.001 | <0.001 | <0.001 | 0
Zinc | mg/L | 0.014 | 0.044 | 0.037 | 0.025 | 0.074 | 0.014 | 0.027 | 0.02 | 0.015 | 0.03 | 0.024 | 0.048 | 0.021 | 0.071 | 0.022 | 0.027 | 0.011 | 0.012 | 0.001
Manganese | mg/L | 0.001 | 0.002 | 0.002 | 0.002 | 0.002 | 0.001 | 0.003 | 0.002 | 0.002 | 0.003 | 0.003 | 0.004 | 0.002 | 0.005 | 0.002 | 0.004 | 0.001 | <0.001 | 0
Selenium | mg/L | <0.01 | <0.01 | <0.01 | <0.010 | <0.010 | <0.01 | <0.01 | <0.01 | <0.01 | <0.01 | <0.01 | <0.01 | <0.01 | <0.01 | <0.01 | <0.01 | <0.01 | <0.01 | 0
Boron | mg/L | <0.05 | <0.05 | <0.05 | <0.05 | <0.05 | <0.05 | <0.05 | <0.05 | <0.05 | <0.05 | <0.05 | <0.05 | <0.05 | <0.05 | <0.05 | <0.05 | <0.05 | <0.05 | 0
Iron | mg/L | <0.05 | <0.05 | <0.05 | <0.05 | <0.05 | <0.05 | 0.05 | <0.05 | <0.05 | <0.05 | <0.05 | 0.19 | 0.06 | 0.11 | 0.06 | 0.07 | <0.05 | <0.05 | 0
Mercury | mg/L | <0.0001 | <0.0001 | <0.0001 | <0.0001 | <0.0001 | <0.0001 | <0.0001 | <0.0001 | <0.0001 | <0.0001 | <0.0001 | <0.0001 | <0.0001 | <0.0001 | <0.0001 | <0.0001 | <0.0001 | <0.0001 | 0
Fluoride | mg/L | <0.1 | <0.1 | <0.1 | <0.1 | <0.1 | <0.1 | <0.02 | 0.03 | <0.1 | <0.1 | <0.1 | <0.1 | <0.1 | <0.1 | <0.1 | <0.1 | <0.1 | <0.1 | 0
Nitrite as N | mg/L | <0.01 | <0.01 | <0.01 | 0.017 | <0.01 | <0.01 | <0.01 | <0.01 | <0.01 | <0.01 | <0.01 | 0.04 | <0.01 | <0.01 | <0.01 | 0.02 | <0.01 | <0.01 | 0
Nitrate as N | mg/L | 10.2 | 10.1 | 9.33 | 7.79 | 8.74 | 8.44 | 9 | 8.66 | 9.22 | 7.63 | 7.54 | 6.79 | 7.68 | 7.28 | 7.12 | 6.12 | 6.37 | 6.09 | -0.28
Nitrite + Nitrate as N | mg/L | 10.2 | 10.1 | 9.33 | 7.81 | 8.74 | 8.44 | 9 | 8.66 | 9.22 | 7.63 | 7.54 | 6.83 | 7.68 | 7.28 | 7.12 | 6.14 | 6.37 | 6.09 | -0.28
Total Anions | meq/L | 1.39 | 1.49 | 1.34 | 1.31 | 1.41 | 1.3 | 0.93 | 1.32 | 1.25 | 1.14 | 1.21 | 0.81 | 1.25 | 0.7 | 0.79 | 1.27 | 0.68 | 0.8 | 0.12
Total Cations | meq/L | 1.23 | 1.32 | 1.15 | 1.11 | 1.22 | 1.11 | 0.93 | 1.15 | 1.05 | 1.14 | 1.06 | 0.94 | 1.15 | 1.07 | 1.19 | 1.07 | 0.94 | 1.03 | 0.09
CQ9
Analyte | Units | 2006-10-01 | 2007-04-01 | 2007-10-01 | 2008-04-01 | 2008-10-01 | 2009-04-01 | 2009-10-01 | 2010-04-01 | 2010-10-01 | 2011-04-01 | 2011-08-01 | 2012-04-01 | 2012-10-02 | 2013-04-05 | 2013-10-02 | 2014-04-01 | 2014-10-02 | 2015-04-01 | Change
pH Value | pH Unit | 4.4 | 4.86 | 4.21 | 4.55 | 4.49 | 4.29 | 4.16 | 4.41 | 4.41 | 4.59 | 4.42 | 5.15 | 4.99 | 4.87 | 4.95 | 5.2 | 5.07 | 5.05 | -0.02
Electrical Conductivity @ 25°C | µS/cm | 100 | 124 | 121 | 114 | 117 | 117 | 113 | 122 | 117 | 121 | 67 | 102 | 125 | 118 | 121 | 131 | 121 | 123 | 2
Hydroxide Alkalinity as CaCO3 | mg/L | [18 empty] | 0 | bar: 2006-10-01 to 2015-04-01
Carbonate Alkalinity as CaCO3 | mg/L | [18 empty] | 0 | bar: 2006-10-01 to 2015-04-01
Bicarbonate Alkalinity as CaCO3 | mg/L | <1 | 2 | <1 | <1 | <1 | <1 | <1 | <1 | <1 | <1 | <1 | <1 | <1 | <1 | <1 | <1 | <1 | <1 | 0
Total Alkalinity as CaCO3 | mg/L | <1 | 2 | <1 | <1 | <1 | <1 | <1 | <1 | <1 | <1 | <1 | <1 | <1 | <1 | <1 | <1 | <1 | <1 | 0
Sulphate as SO4 2- | mg/L | <1 | 3 | 3 | 3 | 4 | 3 | 4.41 | 5.47 | 2 | 4 | 3 | 3 | 3 | 3 | 2 | 3 | 4 | 4 | 0
Chloride | mg/L | 27.2 | 28.7 | 23.9 | 27.3 | 30 | 28 | 26.2 | 26.8 | 24 | 24 | 26 | 26 | 25 | 28 | 32 | 32 | 24 | 30 | 6
Calcium | mg/L | [18 empty] | 0 | bar: 2006-10-01 to 2015-04-01
Magnesium | mg/L | 2 | 2 | 2 | 2 | 2 | 2 | 2 | 2 | 2 | 2 | 2 | 1 | 2 | 2 | 2 | 2 | 2 | 1 | -1
Sodium | mg/L | 13 | 14 | 13 | 13 | 15 | 14 | 13 | 13 | 13 | 16 | 14 | 13 | 14 | 16 | 17 | 18 | 15 | 17 | 2
Potassium | mg/L | [18 empty] | 0 | bar: 2006-10-01 to 2015-04-01
Aluminium | mg/L | 0.21 | 0.11 | 0.45 | 0.3 | 0.2 | 0.25 | 0.23 | 0.2 | 0.2 | 0.21 | 0.2 | 0.34 | 0.28 | 0.19 | 0.24 | 0.7 | 0.26 | 0.19 | -0.07
Arsenic | mg/L | <0.001 | <0.001 | <0.001 | <0.001 | <0.001 | <0.001 | <0.001 | <0.001 | <0.001 | <0.001 | <0.001 | <0.001 | <0.001 | <0.001 | <0.001 | <0.001 | <0.001 | <0.001 | 0
Cadmium | mg/L | <0.0001 | <0.0001 | <0.0001 | 0.0002 | <0.0001 | <0.0001 | <0.0001 | <0.0001 | <0.0001 | <0.0001 | <0.0001 | <0.0001 | <0.0001 | <0.0001 | <0.0001 | <0.0001 | <0.0001 | <0.0001 | 0
Chromium | mg/L | <0.001 | <0.001 | 0.001 | <0.001 | <0.001 | <0.001 | <0.001 | <0.001 | 0.001 | <0.001 | <0.001 | 0.001 | <0.001 | <0.001 | <0.001 | <0.001 | <0.001 | 0.003 | 0
Copper | mg/L | 0.002 | <0.001 | 0.002 | 0.004 | <0.001 | 0.004 | <0.001 | 0.002 | <0.001 | 0.002 | 0.001 | 0.006 | 0.003 | <0.001 | 0.001 | 0.007 | <0.001 | 0.004 | 0
Nickel | mg/L | <0.001 | <0.001 | <0.001 | 0.002 | <0.001 | <0.001 | <0.001 | <0.001 | <0.001 | <0.001 | <0.001 | 0.002 | <0.001 | <0.001 | <0.001 | <0.001 | <0.001 | <0.001 | 0
Lead | mg/L | 0.005 | 0.004 | 0.003 | 0.011 | 0.001 | 0.003 | <0.001 | 0.001 | <0.001 | 0.001 | <0.001 | 0.003 | <0.001 | 0.001 | <0.001 | 0.002 | <0.001 | <0.001 | 0
Zinc | mg/L | 0.039 | 0.071 | 0.033 | 0.051 | 0.045 | 0.024 | <0.005 | 0.009 | <0.005 | 0.013 | 0.014 | 0.044 | 0.01 | 0.01 | 0.018 | 0.059 | <0.005 | 0.028 | 0
Manganese | mg/L | 0.002 | 0.005 | 0.003 | 0.004 | 0.002 | 0.003 | 0.002 | 0.002 | 0.001 | 0.002 | 0.002 | 0.004 | 0.002 | 0.003 | 0.003 | 0.015 | 0.001 | 0.003 | 0.002
Selenium | mg/L | <0.01 | <0.01 | <0.01 | <0.010 | <0.010 | <0.01 | <0.01 | <0.01 | <0.01 | <0.01 | <0.01 | <0.01 | <0.01 | <0.01 | <0.01 | <0.01 | <0.01 | <0.01 | 0
Boron | mg/L | <0.05 | <0.05 | <0.05 | <0.05 | <0.05 | <0.05 | <0.05 | <0.05 | <0.05 | <0.05 | <0.05 | <0.05 | <0.05 | <0.05 | <0.05 | <0.05 | <0.05 | <0.05 | 0
Iron | mg/L | <0.05 | <0.05 | 0.24 | 0.25 | <0.05 | 0.09 | <0.05 | 0.06 | <0.05 | 0.11 | <0.05 | 0.2 | 0.19 | <0.05 | 0.11 | 0.14 | <0.05 | 0.07 | 0
Mercury | mg/L | <0.0001 | <0.0001 | <0.0001 | <0.0001 | <0.0001 | <0.0001 | <0.0001 | <0.0001 | <0.0001 | <0.0001 | <0.0001 | <0.0001 | <0.0001 | <0.0001 | <0.0001 | <0.0001 | <0.0001 | <0.0001 | 0
Fluoride | mg/L | <0.1 | <0.1 | <0.1 | <0.1 | <0.1 | <0.1 | <0.02 | <0.02 | <0.1 | <0.1 | <0.1 | <0.1 | <0.1 | <0.1 | <0.1 | <0.1 | <0.1 | <0.1 | 0
Nitrite as N | mg/L | <0.01 | 0.118 | <0.01 | <0.010 | <0.01 | <0.01 | <0.01 | <0.01 | <0.01 | <0.01 | <0.01 | <0.10 | <0.01 | <0.01 | <0.01 | <0.01 | <0.01 | <0.01 | 0
Nitrate as N | mg/L | 0.704 | 0.516 | 0.753 | 0.933 | 0.7 | 1.16 | 0.71 | 1.07 | 0.99 | 1.22 | 0.89 | 0.91 | 0.88 | 1.18 | 0.98 | 0.01 | 1.19 | 1.33 | 0.14
Nitrite + Nitrate as N | mg/L | 0.704 | 0.634 | 0.753 | 0.933 | 0.7 | 1.16 | 0.71 | 1.07 | 0.99 | 1.22 | 0.89 | 0.91 | 0.88 | 1.18 | 0.98 | 0.01 | 1.19 | 1.33 | 0.14
Total Anions | meq/L | 0.82 | 0.91 | 0.74 | 0.83 | 0.91 | 0.85 | 0.82 | 0.87 | 0.74 | 0.85 | 0.86 | 0.8 | 0.77 | 0.85 | 0.94 | 0.97 | 0.76 | 0.93 | 0.17
Total Cations | meq/L | 0.73 | 0.77 | 0.73 | 0.72 | 0.8 | 0.73 | 0.82 | 0.72 | 0.75 | 0.84 | 0.77 | 0.65 | 0.77 | 0.86 | 0.9 | 0.97 | 0.82 | 0.82 | 0
CQ10
Analyte | Units | 2006-10-01 | 2007-04-01 | 2007-10-01 | 2008-04-01 | 2008-10-01 | 2009-04-01 | 2009-10-01 | 2010-04-01 | 2010-10-01 | 2011-04-01 | 2011-08-01 | 2012-04-01 | 2012-10-02 | 2013-04-05 | 2013-10-02 | 2014-04-01 | 2014-10-02 | 2015-04-01 | Change
pH Value | pH Unit | 5.88 | 4.72 | 4.38 | 4.66 | 4.48 | 4.44 | 4.1 | 4.61 | 4.45 | 4.41 | 4.4 | 4.96 | 4.79 | 4.8 | 4.96 | 4.6 | 4.49 | 4.6 | 0.11
Electrical Conductivity @ 25°C | µS/cm | 181 | 136 | 134 | 134 | 149 | 165 | 161 | 175 | 163 | 184 | 178 | 178 | 190 | 178 | 182 | 188 | 185 | 179 | -6
Hydroxide Alkalinity as CaCO3 | mg/L | [18 empty] | 0 | bar: 2006-10-01 to 2015-04-01
Carbonate Alkalinity as CaCO3 | mg/L | [18 empty] | 0 | bar: 2006-10-01 to 2015-04-01
Bicarbonate Alkalinity as CaCO3 | mg/L | 14 | 4 | <1 | <1 | <1 | <1 | <1 | <1 | <1 | <1 | <1 | <1 | <1 | <1 | <1 | <1 | <1 | <1 | 0
Total Alkalinity as CaCO3 | mg/L | 14 | 4 | <1 | <1 | <1 | <1 | <1 | <1 | <1 | <1 | <1 | <1 | <1 | <1 | <1 | <1 | <1 | <1 | 0
Sulphate as SO4 2- | mg/L | 19 | 15 | 14 | 15 | 17 | 18 | 20.2 | 24.3 | 22 | 29 | 24 | 30 | 30 | 29 | 31 | 34 | 36 | 30 | -6
Chloride | mg/L | 45.6 | 23.2 | 20.9 | 23.2 | 27 | 32 | 27.1 | 27.2 | 26 | 25 | 28 | 29 | 28 | 29 | 31 | 29 | 21 | 28 | 7
Calcium | mg/L | 4 | 1 | <1 | <1 | 1 | 2 | 1 | 2 | 2 | 2 | 2 | 2 | 2 | 3 | 3 | 3 | 2 | 2 | 0
Magnesium | mg/L | 4 | 2 | 2 | 3 | 2 | 3 | 3 | 3 | 3 | 4 | 3 | 3 | 4 | 4 | 4 | 4 | 4 | 4 | 0
Sodium | mg/L | 28 | 15 | 14 | 14 | 17 | 16 | 16 | 17 | 17 | 22 | 17 | 20 | 18 | 20 | 21 | 19 | 15 | 17 | 2
Potassium | mg/L | 2 | <1 | <1 | <1 | <1 | <1 | <1 | <1 | <1 | <1 | <1 | <1 | <1 | <1 | <1 | <1 | <1 | <1 | 0
Aluminium | mg/L | 0.02 | 0.64 | 0.96 | 0.98 | 0.85 | 0.87 | 0.84 | 0.87 | 1.17 | 1.12 | 1.87 | 1.3 | 1.28 | 1.36 | 1.61 | 2.62 | 2.04 | 1.94 | -0.1
Arsenic | mg/L | <0.001 | <0.001 | <0.001 | <0.001 | <0.001 | <0.001 | <0.001 | <0.001 | <0.001 | <0.001 | <0.001 | <0.001 | <0.001 | 0.001 | <0.001 | <0.001 | <0.001 | <0.001 | 0
Cadmium | mg/L | <0.0001 | <0.0001 | <0.0001 | <0.0001 | <0.0001 | <0.0001 | <0.0001 | 0.0001 | <0.0001 | <0.0001 | <0.0001 | 0.0002 | 0.0002 | 0.0002 | 0.0001 | <0.0001 | <0.0001 | <0.0001 | 0
Chromium | mg/L | <0.001 | <0.001 | <0.001 | <0.001 | <0.001 | <0.001 | <0.001 | 0.004 | <0.001 | <0.001 | 0.001 | <0.001 | <0.001 | 0.002 | <0.001 | 0.017 | 0.001 | <0.001 | 0
Copper | mg/L | 0.002 | <0.001 | 0.009 | 0.01 | 0.003 | 0.01 | 0.005 | 0.005 | 0.008 | 0.005 | 0.007 | 0.009 | 0.009 | 0.02 | 0.014 | 0.04 | 0.048 | 0.048 | 0
Nickel | mg/L | 0.005 | 0.001 | 0.002 | 0.002 | 0.001 | 0.002 | 0.002 | 0.004 | 0.005 | 0.002 | 0.003 | 0.004 | 0.008 | 0.005 | 0.004 | 0.005 | 0.001 | 0.002 | 0.001
Lead | mg/L | 0.153 | 0.057 | 0.018 | 0.013 | 0.016 | 0.018 | 0.018 | 0.017 | 0.014 | 0.012 | 0.013 | 0.017 | 0.011 | 0.014 | 0.006 | 0.004 | 0.002 | 0.002 | 0
Zinc | mg/L | 0.336 | 0.082 | 0.082 | 0.056 | 0.054 | 0.061 | 0.083 | 0.082 | 0.087 | 0.08 | 0.088 | 0.129 | 0.127 | 0.205 | 0.137 | 0.051 | 0.017 | 0.052 | 0.035
Manganese | mg/L | 0.072 | 0.016 | 0.027 | 0.018 | 0.021 | 0.028 | 0.023 | 0.024 | 0.047 | 0.02 | 0.023 | 0.033 | 0.027 | 0.038 | 0.031 | 0.04 | 0.018 | 0.025 | 0.007
Selenium | mg/L | <0.01 | <0.01 | <0.01 | <0.010 | <0.010 | <0.01 | <0.01 | <0.01 | <0.01 | <0.01 | <0.01 | <0.01 | <0.01 | <0.01 | <0.01 | <0.01 | <0.01 | <0.01 | 0
Boron | mg/L | <0.05 | <0.05 | <0.05 | <0.05 | <0.05 | <0.05 | <0.05 | <0.05 | <0.05 | <0.05 | <0.05 | <0.05 | <0.05 | <0.05 | <0.05 | <0.05 | <0.05 | <0.05 | 0
Iron | mg/L | <0.05 | <0.05 | 0.42 | 0.27 | 0.1 | 0.14 | <0.05 | 0.11 | 0.29 | <0.05 | 0.21 | 0.31 | <0.05 | 0.5 | 0.13 | 0.9 | 0.2 | 0.44 | 0.24
Mercury | mg/L | <0.0001 | <0.0001 | <0.0001 | <0.0001 | <0.0001 | <0.0001 | <0.0001 | <0.0001 | <0.0001 | 0.0002 | <0.0001 | <0.0001 | <0.0001 | <0.0001 | <0.0001 | <0.0001 | <0.0001 | <0.0001 | 0
Fluoride | mg/L | <0.1 | <0.1 | <0.1 | <0.1 | <0.1 | <0.1 | <0.02 | <0.02 | <0.1 | <0.1 | <0.1 | 0.2 | <0.1 | <0.1 | <0.1 | <0.1 | <0.1 | <0.1 | 0
Nitrite as N | mg/L | <0.01 | <0.01 | <0.01 | <0.010 | <0.01 | <0.01 | <0.01 | <0.01 | <0.01 | <0.01 | <0.01 | <0.01 | <0.01 | <0.01 | <0.01 | <0.01 | <0.01 | <0.01 | 0
Nitrate as N | mg/L | 0.049 | 1.04 | 1.16 | 0.992 | 1.16 | 1.15 | 1.39 | 1.36 | 1.52 | 1.26 | 1.28 | 1.46 | 1.25 | 0.69 | 0.55 | 0.95 | 0.92 | 1.03 | 0.11
Nitrite + Nitrate as N | mg/L | 0.049 | 1.04 | 1.16 | 0.992 | 1.16 | 1.15 | 1.39 | 1.36 | 1.52 | 1.26 | 1.28 | 1.46 | 1.25 | 0.69 | 0.55 | 0.95 | 0.92 | 1.03 | 0.11
Total Anions | meq/L | 1.96 | 1.05 | 0.88 | 0.97 | 1.12 | 1.28 | 1.13 | 1.27 | 1.17 | 1.4 | 1.38 | 1.44 | 1.41 | 1.42 | 1.52 | 1.53 | 1.34 | 1.41 | 0.07
Total Cations | meq/L | 1.8 | 0.87 | 0.77 | 0.85 | 1 | 1.08 | 1.12 | 1.09 | 1.1 | 1.4 | 1.09 | 1.22 | 1.21 | 1.35 | 1.39 | 1.31 | 1.08 | 1.17 | 0.09
CQ11S
Analyte | Units | 2006-10-01 | 2007-04-01 | 2007-10-01 | 2008-04-01 | 2008-10-01 | 2009-04-01 | 2009-10-01 | 2010-04-01 | 2010-10-01 | 2011-04-01 | 2011-08-01 | 2012-04-01 | 2012-10-02 | 2013-04-05 | 2013-10-02 | 2014-04-01 | 2014-10-02 | 2015-04-01 | Change
pH Value | pH Unit | 5.03 | 5.18 | 4.79 | 4.66 | 4.46 | 4.37 | 4.17 | 4.57 | 4.5 | 4.38 | 4.48 | 4.7 | 4.78 | 4.54 | 4.99 | 4.97 | 5.07 | 5.1 | 0.03
Electrical Conductivity @ 25°C | µS/cm | 121 | 156 | 149 | 153 | 160 | 157 | 161 | 169 | 160 | 169 | 94 | 161 | 184 | 172 | 168 | 163 | 158 | 161 | 3
Hydroxide Alkalinity as CaCO3 | mg/L | [18 empty] | 0 | bar: 2006-10-01 to 2015-04-01
Carbonate Alkalinity as CaCO3 | mg/L | [18 empty] | 0 | bar: 2006-10-01 to 2015-04-01
Bicarbonate Alkalinity as CaCO3 | mg/L | 4 | 5 | <1 | <1 | <1 | <1 | <1 | <1 | <1 | <1 | <1 | <1 | <1 | <1 | <1 | <1 | <1 | <1 | 0
Total Alkalinity as CaCO3 | mg/L | 4 | 5 | <1 | <1 | <1 | <1 | <1 | <1 | <1 | <1 | <1 | <1 | <1 | <1 | <1 | <1 | <1 | <1 | 0
Sulphate as SO4 2- | mg/L | 31 | 37 | 39 | 37 | 32 | 34 | 38 | 35.4 | 37 | 39 | 38 | 44 | 36 | 37 | 34 | 32 | 34 | 32 | -2
Chloride | mg/L | 13.9 | 15 | 11.9 | 14.6 | 16 | 17 | 15.4 | 15.4 | 15 | 15 | 15 | 19 | 20 | 23 | 25 | 27 | 22 | 26 | 4
Calcium | mg/L | 2 | 2 | <1 | <1 | <1 | <1 | <1 | <1 | <1 | <1 | <1 | <1 | <1 | <1 | <1 | <1 | <1 | <1 | 0
Magnesium | mg/L | 4 | 4 | 4 | 4 | 4 | 4 | 4 | 5 | 5 | 5 | 5 | 4 | 5 | 4 | 5 | 4 | 4 | 4 | 0
Sodium | mg/L | 14 | 15 | 13 | 13 | 14 | 13 | 13 | 15 | 14 | 15 | 15 | 16 | 15 | 18 | 20 | 20 | 18 | 20 | 2
Potassium | mg/L | 2 | 2 | 4 | 4 | 4 | 4 | 4 | 4 | 4 | 4 | 4 | 4 | 4 | 4 | 4 | 4 | 2 | 2 | 0
Aluminium | mg/L | 0.2 | 0.29 | 0.81 | 1.12 | 1.01 | 0.97 | 0.98 | 0.93 | 0.97 | 1.01 | 1.18 | 1.12 | 1.35 | 1.05 | 0.99 | 0.77 | 0.84 | 0.75 | -0.09
Arsenic | mg/L | <0.001 | <0.001 | <0.001 | <0.001 | <0.001 | <0.001 | <0.001 | <0.001 | <0.001 | <0.001 | <0.001 | <0.001 | <0.001 | <0.001 | <0.001 | <0.001 | <0.001 | <0.001 | 0
Cadmium | mg/L | <0.0001 | <0.0001 | <0.0001 | <0.0001 | <0.0001 | <0.0001 | 0.0007 | <0.0001 | <0.0001 | <0.0001 | <0.0001 | <0.0001 | <0.0001 | <0.0001 | <0.0001 | <0.0001 | <0.0001 | <0.0001 | 0
Chromium | mg/L | <0.001 | <0.001 | <0.001 | <0.001 | <0.001 | 0.001 | <0.001 | <0.001 | 0.001 | <0.001 | <0.001 | <0.001 | <0.001 | <0.001 | <0.001 | <0.001 | <0.001 | <0.001 | 0
Copper | mg/L | 0.012 | 0.002 | 0.006 | 0.006 | 0.003 | 0.004 | 0.003 | 0.003 | 0.002 | 0.004 | 0.004 | 0.003 | 0.008 | 0.006 | 0.005 | 0.004 | 0.002 | 0.002 | 0
Nickel | mg/L | 0.002 | 0.002 | 0.001 | 0.001 | <0.001 | 0.001 | <0.001 | 0.001 | 0.001 | 0.001 | 0.001 | 0.001 | 0.001 | 0.002 | 0.002 | 0.002 | <0.001 | 0.002 | 0
Lead | mg/L | 0.2 | 0.227 | 0.16 | 0.124 | 0.063 | 0.048 | 0.033 | 0.03 | 0.02 | 0.025 | 0.014 | 0.016 | 0.011 | 0.01 | 0.008 | 0.005 | 0.003 | 0.005 | 0.002
Zinc | mg/L | 0.117 | 0.124 | 0.075 | 0.083 | 0.061 | 0.086 | 0.062 | 0.066 | 0.074 | 0.081 | 0.076 | 0.09 | 0.083 | 0.091 | 0.114 | 0.096 | 0.043 | 0.063 | 0.02
Manganese | mg/L | 0.015 | 0.012 | 0.008 | 0.008 | 0.004 | 0.008 | 0.006 | 0.007 | 0.007 | 0.007 | 0.01 | 0.008 | 0.012 | 0.012 | 0.015 | 0.018 | 0.006 | 0.008 | 0.002
Selenium | mg/L | <0.01 | <0.01 | <0.01 | <0.010 | <0.010 | <0.01 | <0.01 | <0.01 | <0.01 | <0.01 | <0.01 | <0.01 | <0.01 | <0.01 | <0.01 | <0.01 | <0.01 | <0.01 | 0
Boron | mg/L | <0.05 | <0.05 | <0.05 | <0.05 | <0.05 | <0.05 | <0.05 | <0.05 | <0.05 | <0.05 | <0.05 | <0.05 | <0.05 | <0.05 | <0.05 | <0.05 | <0.05 | <0.05 | 0
Iron | mg/L | <0.05 | <0.05 | 0.08 | 0.24 | <0.05 | 0.19 | 0.06 | 0.06 | <0.05 | <0.05 | 0.15 | 0.06 | 0.26 | 0.15 | 0.2 | 0.27 | <0.05 | 0.09 | 0
Mercury | mg/L | <0.0001 | <0.0001 | <0.0001 | <0.0001 | <0.0001 | <0.0001 | <0.0001 | <0.0001 | <0.0001 | 0.0002 | <0.0001 | <0.0001 | <0.0001 | <0.0001 | <0.0001 | <0.0001 | <0.0001 | <0.0001 | 0
Fluoride | mg/L | <0.1 | <0.1 | <0.1 | <0.1 | <0.1 | <0.1 | 0.02 | 0.03 | <0.1 | <0.1 | <0.1 | <0.1 | <0.1 | <0.1 | <0.1 | <0.1 | <0.1 | <0.1 | 0
Nitrite as N | mg/L | <0.01 | <0.01 | <0.01 | <0.010 | <0.01 | <0.01 | <0.01 | <0.01 | <0.01 | <0.01 | <0.01 | <0.01 | <0.01 | <0.01 | <0.01 | <0.01 | <0.01 | <0.01 | 0
Nitrate as N | mg/L | 0.03 | 0.045 | 0.1 | 0.185 | 0.09 | 0.13 | 0.1 | 0.11 | 0.14 | 0.28 | 0.06 | 0.21 | 0.33 | 0.4 | 0.07 | 0.26 | 0.07 | 0.14 | 0.07
Nitrite + Nitrate as N | mg/L | 0.03 | 0.045 | 0.1 | 0.185 | 0.09 | 0.13 | 0.1 | 0.11 | 0.14 | 0.28 | 0.06 | 0.21 | 0.33 | 0.4 | 0.07 | 0.26 | 0.07 | 0.14 | 0.07
Total Anions | meq/L | 1.12 | 1.29 | 1.15 | 1.18 | 1.13 | 1.19 | 1.1 | 1.17 | 1.21 | 1.24 | 1.22 | 1.45 | 1.31 | 1.42 | 1.41 | 1.43 | 1.33 | 1.4 | 0.07
Total Cations | meq/L | 1.09 | 1.13 | 1 | 1.02 | 1.1 | 1.01 | 1.1 | 1.17 | 1.11 | 1.14 | 1.17 | 1.13 | 1.17 | 1.21 | 1.38 | 1.3 | 1.16 | 1.25 | 0.09
CQ11D
Analyte | Units | 2006-10-01 | 2007-04-01 | 2007-10-01 | 2008-04-01 | 2008-10-01 | 2009-04-01 | 2009-10-01 | 2010-04-01 | 2010-10-01 | 2011-04-01 | 2011-08-01 | 2012-04-01 | 2012-10-02 | 2013-04-05 | 2013-10-02 | 2014-04-01 | 2014-10-02 | 2015-04-01 | Change
pH Value | pH Unit | 5.61 | 5.81 | 5.76 | 6.23 | 5.22 | 5.44 | 5.48 | 5.29 | 5.49 | 4.93 | 4.82 | 4.86 | 4.97 | 4.76 | 4.95 | 4.82 | 4.93 | 5.12 | 0.19
Electrical Conductivity @ 25°C | µS/cm | 113 | 134 | 117 | 117 | 124 | 126 | 124 | 144 | 149 | 154 | 149 | 145 | 170 | 167 | 169 | 168 | 169 | 174 | 5
Hydroxide Alkalinity as CaCO3 | mg/L | [18 empty] | 0 | bar: 2006-10-01 to 2015-04-01
Carbonate Alkalinity as CaCO3 | mg/L | [18 empty] | 0 | bar: 2006-10-01 to 2015-04-01
Bicarbonate Alkalinity as CaCO3 | mg/L | 10 | 25 | 28 | 23 | 25 | 19 | 18 | 7 | 10 | <1 | <1 | <1 | <1 | <1 | <1 | <1 | <1 | <1 | 0
Total Alkalinity as CaCO3 | mg/L | 10 | 25 | 28 | 23 | 25 | 19 | 18 | 7 | 10 | <1 | <1 | <1 | <1 | <1 | <1 | <1 | <1 | <1 | 0
Sulphate as SO4 2- | mg/L | 18 | 12 | 4 | 6 | 8 | 12 | 12.8 | 22.8 | 26 | 34 | 34 | 42 | 36 | 42 | 38 | 38 | 41 | 41 | 0
Chloride | mg/L | 18.7 | 16.3 | 20.7 | 17.4 | 20 | 19 | 16.8 | 18 | 16 | 15 | 15 | 20 | 18 | 22 | 23 | 25 | 20 | 21 | 1
Calcium | mg/L | 3 | 3 | 3 | 1 | 2 | 2 | 1 | 1 | 1 | <1 | <1 | <1 | <1 | <1 | <1 | <1 | <1 | <1 | 0
Magnesium | mg/L | 2 | 2 | 3 | 2 | 3 | 3 | 3 | 3 | 4 | 4 | 4 | 4 | 4 | 4 | 5 | 5 | 4 | 5 | 1
Sodium | mg/L | 14 | 15 | 15 | 14 | 17 | 15 | 14 | 15 | 16 | 16 | 17 | 19 | 17 | 19 | 20 | 20 | 19 | 21 | 2
Potassium | mg/L | <1 | <1 | <1 | <1 | <1 | <1 | <1 | <1 | 1 | <1 | 1 | 1 | 1 | 1 | 1 | 2 | 1 | 2 | 1
Aluminium | mg/L | 0.02 | 0.02 | 0.09 | 0.36 | 0.03 | 0.08 | 0.03 | 0.07 | 0.06 | 0.51 | 0.83 | 1.33 | 1.43 | 1.58 | 1.58 | 1.56 | 1.6 | 1.35 | -0.25
Arsenic | mg/L | <0.001 | <0.001 | <0.001 | <0.001 | <0.001 | <0.001 | <0.001 | <0.001 | <0.001 | <0.001 | <0.001 | <0.001 | <0.001 | <0.001 | <0.001 | <0.001 | <0.001 | <0.001 | 0
Cadmium | mg/L | <0.0001 | <0.0001 | <0.0001 | <0.0001 | <0.0001 | <0.0001 | 0.0002 | <0.0001 | <0.0001 | <0.0001 | <0.0001 | <0.0001 | <0.0001 | <0.0001 | <0.0001 | <0.0001 | <0.0001 | <0.0001 | 0
Chromium | mg/L | <0.001 | <0.001 | <0.001 | <0.001 | <0.001 | <0.001 | <0.001 | <0.001 | <0.001 | <0.001 | <0.001 | <0.001 | <0.001 | <0.001 | 0.004 | <0.001 | <0.001 | <0.001 | 0
Copper | mg/L | 0.001 | <0.001 | 0.001 | 0.006 | <0.001 | 0.001 | <0.001 | <0.001 | <0.001 | 0.001 | 0.002 | 0.003 | 0.004 | 0.004 | 0.002 | 0.001 | 0.002 | 0.005 | 0.003
Nickel | mg/L | 0.005 | 0.003 | 0.003 | 0.004 | 0.002 | 0.002 | 0.002 | 0.003 | 0.002 | 0.002 | 0.002 | 0.002 | 0.002 | 0.002 | 0.002 | 0.002 | 0.001 | 0.003 | 0.002
Lead | mg/L | 0.041 | 0.02 | 0.038 | 0.069 | 0.006 | 0.006 | 0.032 | 0.006 | 0.013 | 0.014 | 0.011 | 0.008 | 0.02 | 0.042 | 0.006 | 0.008 | 0.009 | 0.038 | 0.029
Zinc | mg/L | 0.151 | 0.023 | 0.019 | 0.084 | 0.019 | 0.03 | 0.039 | 0.118 | 0.092 | 0.162 | 0.15 | 0.168 | 0.204 | 0.266 | 0.199 | 0.148 | 0.137 | 0.197 | 0.06
Manganese | mg/L | 0.082 | 0.057 | 0.053 | 0.056 | 0.05 | 0.044 | 0.04 | 0.035 | 0.032 | 0.021 | 0.022 | 0.019 | 0.022 | 0.019 | 0.015 | 0.014 | 0.013 | 0.023 | 0.01
Selenium | mg/L | <0.01 | <0.01 | <0.01 | <0.010 | <0.010 | <0.01 | <0.01 | <0.01 | <0.01 | <0.01 | <0.01 | <0.01 | <0.01 | <0.01 | <0.01 | <0.01 | <0.01 | <0.01 | 0
Boron | mg/L | <0.05 | <0.05 | <0.05 | <0.05 | <0.05 | <0.05 | <0.05 | <0.05 | <0.05 | <0.05 | <0.05 | <0.05 | <0.05 | <0.05 | <0.05 | <0.05 | <0.05 | <0.05 | 0
Iron | mg/L | 0.17 | 0.9 | 0.7 | 1.39 | 0.84 | 0.55 | 0.06 | 0.3 | <0.05 | <0.05 | 0.15 | 0.3 | 0.32 | 0.43 | 0.22 | 0.11 | 0.26 | 0.43 | 0.17
Mercury | mg/L | <0.0001 | <0.0001 | <0.0001 | <0.0001 | <0.0001 | <0.0001 | <0.0001 | <0.0001 | <0.0001 | 0.0001 | <0.0001 | <0.0001 | <0.0001 | <0.0001 | <0.0001 | <0.0001 | <0.0001 | <0.0001 | 0
Fluoride | mg/L | <0.1 | <0.1 | <0.1 | <0.1 | <0.1 | <0.1 | <0.02 | <0.02 | <0.1 | <0.1 | <0.1 | <0.1 | <0.1 | <0.1 | <0.1 | <0.1 | <0.1 | <0.1 | 0
Nitrite as N | mg/L | <0.01 | <0.01 | <0.01 | <0.010 | <0.01 | <0.01 | <0.01 | <0.01 | <0.01 | <0.01 | <0.01 | <0.01 | <0.01 | <0.01 | <0.01 | <0.01 | <0.01 | <0.01 | 0
Nitrate as N | mg/L | <0.01 | 0.018 | 0.015 | 0.026 | <0.01 | 0.04 | 0.02 | 0.02 | 0.03 | 0.04 | 0.11 | 0.16 | 0.02 | 0.12 | <0.01 | 0.06 | 0.02 | 0.02 | 0
Nitrite + Nitrate as N | mg/L | <0.01 | 0.018 | 0.015 | 0.026 | <0.01 | 0.04 | 0.02 | 0.02 | 0.03 | 0.04 | 0.11 | 0.16 | 0.02 | 0.12 | <0.01 | 0.06 | 0.02 | 0.02 | 0
Total Anions | meq/L | 1.1 | 1.21 | 1.23 | 1.07 | 1.23 | 1.17 | 1.02 | 1.12 | 1.21 | 1.14 | 1.14 | 1.44 | 1.26 | 1.5 | 1.44 | 1.5 | 1.42 | 1.45 | 0.03
Total Cations | meq/L | 0.92 | 1.02 | 1.05 | 0.86 | 1.05 | 0.98 | 1.02 | 1 | 1.1 | 1.06 | 1.09 | 1.18 | 1.09 | 1.18 | 1.31 | 1.33 | 1.18 | 1.38 | 0.2
CQ12
Analyte | Units | 2006-10-01 | 2007-04-01 | 2007-10-01 | 2008-04-01 | 2008-10-01 | 2009-04-01 | 2009-10-01 | 2010-04-01 | 2010-10-01 | 2011-04-01 | 2011-08-01 | 2012-04-01 | 2012-10-02 | 2013-04-05 | 2013-10-02 | 2014-04-01 | 2014-10-02 | 2015-04-01 | Change
pH Value | pH Unit | 4.33 | 4.53 | 4.11 | 4.54 | 4.44 | 4.3 | 4.03 | 4.38 | 4.27 | 4.22 | 4.27 | 4.28 | 4.66 | 4.45 | 4.81 | 4.72 | 4.73 | 4.6 | -0.13
Electrical Conductivity @ 25°C | µS/cm | 121 | 146 | 144 | 132 | 153 | 146 | 147 | 156 | 146 | 151 | 148 | 141 | 151 | 125 | 146 | 142 | 142 | 149 | 7
Hydroxide Alkalinity as CaCO3 | mg/L | [18 empty] | 0 | bar: 2006-10-01 to 2015-04-01
Carbonate Alkalinity as CaCO3 | mg/L | [18 empty] | 0 | bar: 2006-10-01 to 2015-04-01
Bicarbonate Alkalinity as CaCO3 | mg/L | [18 empty] | 0 | bar: 2006-10-01 to 2015-04-01
Total Alkalinity as CaCO3 | mg/L | [18 empty] | 0 | bar: 2006-10-01 to 2015-04-01
Sulphate as SO4 2- | mg/L | 22 | 24 | 28 | 24 | 27 | 28 | 23.9 | 28.9 | 29 | 28 | 29 | 33 | 30 | 18 | 26 | 25 | 30 | 28 | -2
Chloride | mg/L | 18.9 | 18.4 | 17.1 | 19.3 | 20 | 19 | 16.4 | 18.2 | 15 | 16 | 15 | 19 | 18 | 22 | 18 | 24 | 17 | 21 | 4
Calcium | mg/L | [18 empty] | 0 | bar: 2006-10-01 to 2015-04-01
Magnesium | mg/L | 4 | 4 | 5 | 4 | 5 | 6 | 5 | 5 | 5 | 5 | 5 | 5 | 6 | 3 | 6 | 5 | 5 | 5 | 0
Sodium | mg/L | 12 | 12 | 12 | 11 | 12 | 10 | 10 | 13 | 11 | 14 | 11 | 13 | 11 | 13 | 12 | 13 | 11 | 12 | 1
Potassium | mg/L | [18 empty] | 0 | bar: 2006-10-01 to 2015-04-01
Aluminium | mg/L | 0.9 | 0.67 | 1 | 0.92 | 1.13 | 1.1 | 0.89 | 0.84 | 0.96 | 1.17 | 1.04 | 1.08 | 1.03 | 0.51 | 0.97 | 1.06 | 1.18 | 0.98 | -0.2
Arsenic | mg/L | <0.001 | <0.001 | <0.001 | <0.001 | <0.001 | <0.001 | <0.001 | <0.001 | <0.001 | <0.001 | <0.001 | <0.001 | <0.001 | <0.001 | <0.001 | <0.001 | <0.001 | <0.001 | 0
Cadmium | mg/L | <0.0001 | <0.0001 | <0.0001 | <0.0001 | <0.0001 | <0.0001 | <0.0001 | <0.0001 | <0.0001 | <0.0001 | <0.0001 | <0.0001 | <0.0001 | <0.0001 | <0.0001 | <0.0001 | <0.0001 | <0.0001 | 0
Chromium | mg/L | <0.001 | <0.001 | <0.001 | <0.001 | <0.001 | <0.001 | <0.001 | <0.001 | <0.001 | <0.001 | 0.001 | <0.001 | <0.001 | <0.001 | <0.001 | <0.001 | 0.001 | <0.001 | 0
Copper | mg/L | 0.002 | <0.001 | <0.001 | 0.003 | 0.003 | 0.002 | <0.001 | 0.002 | <0.001 | 0.002 | 0.003 | 0.003 | 0.002 | 0.002 | <0.001 | 0.004 | 0.001 | 0.002 | 0.001
Nickel | mg/L | <0.001 | <0.001 | <0.001 | 0.002 | <0.001 | <0.001 | <0.001 | <0.001 | <0.001 | <0.001 | 0.002 | <0.001 | <0.001 | 0.001 | <0.001 | 0.001 | <0.001 | <0.001 | 0
Lead | mg/L | 0.027 | 0.023 | 0.001 | 0.036 | <0.001 | 0.003 | <0.001 | 0.007 | <0.001 | 0.006 | 0.004 | 0.009 | 0.002 | 0.005 | <0.001 | 0.003 | <0.001 | 0.002 | 0
Zinc | mg/L | 0.034 | 0.022 | 0.021 | 0.176 | 0.013 | 0.011 | <0.005 | 0.04 | <0.005 | 0.027 | 0.109 | 0.059 | 0.019 | 0.177 | 0.01 | 0.056 | <0.005 | 0.018 | 0
Manganese | mg/L | 0.002 | 0.002 | <0.001 | 0.007 | <0.001 | <0.001 | <0.001 | 0.002 | <0.001 | 0.003 | 0.003 | 0.003 | 0.002 | 0.004 | 0.002 | 0.007 | <0.001 | 0.001 | 0
Selenium | mg/L | <0.01 | <0.01 | <0.01 | <0.010 | <0.010 | <0.01 | <0.01 | <0.01 | <0.01 | <0.01 | <0.01 | <0.01 | <0.01 | <0.01 | <0.01 | <0.01 | <0.01 | <0.01 | 0
Boron | mg/L | <0.05 | <0.05 | <0.05 | <0.05 | <0.05 | <0.05 | <0.05 | <0.05 | <0.05 | <0.05 | <0.05 | <0.05 | <0.05 | <0.05 | <0.05 | <0.05 | <0.05 | <0.05 | 0
Iron | mg/L | <0.05 | <0.05 | <0.05 | 0.23 | <0.05 | <0.05 | <0.05 | <0.05 | <0.05 | 0.23 | 0.09 | 0.16 | 0.09 | <0.05 | <0.05 | 0.15 | 0.13 | 0.08 | -0.05
Mercury | mg/L | <0.0001 | <0.0001 | <0.0001 | <0.0001 | <0.0001 | <0.0001 | <0.0001 | <0.0001 | <0.0001 | <0.0001 | <0.0001 | <0.0001 | <0.0001 | <0.0001 | <0.0001 | <0.0001 | <0.0001 | <0.0001 | 0
Fluoride | mg/L | <0.1 | <0.1 | <0.1 | <0.1 | <0.1 | <0.1 | <0.02 | 0.03 | <0.1 | <0.1 | <0.1 | <0.1 | <0.1 | <0.1 | <0.1 | <0.1 | <0.1 | <0.1 | 0
Nitrite as N | mg/L | <0.01 | <0.01 | <0.01 | <0.010 | <0.01 | <0.01 | <0.01 | <0.01 | <0.01 | <0.01 | <0.01 | <0.01 | <0.01 | <0.01 | <0.01 | 0.01 | <0.01 | <0.01 | 0
Nitrate as N | mg/L | 0.481 | 0.508 | 0.573 | 0.224 | 0.42 | 0.39 | 0.36 | 0.59 | 0.54 | 2.23 | 0.43 | 0.46 | 0.58 | 1.18 | 0.57 | 0.93 | 0.49 | 0.57 | 0.08
Nitrite + Nitrate as N | mg/L | 0.481 | 0.508 | 0.573 | 0.224 | 0.42 | 0.39 | 0.36 | 0.59 | 0.54 | 2.23 | 0.43 | 0.46 | 0.58 | 1.18 | 0.57 | 0.94 | 0.49 | 0.57 | 0.08
Total Anions | meq/L | 0.99 | 1.02 | 1.07 | 1.04 | 1.11 | 1.12 | 0.96 | 1.12 | 1.03 | 1.19 | 1.06 | 1.22 | 1.13 | 1 | 1.05 | 1.2 | 1.1 | 1.18 | 0.08
Total Cations | meq/L | 0.85 | 0.85 | 0.93 | 0.83 | 0.92 | 0.89 | 0.96 | 0.98 | 0.92 | 1.02 | 0.89 | 0.98 | 0.97 | 0.81 | 1.02 | 0.98 | 0.89 | 0.93 | 0.04
CQ13
Analyte | Units | 2006-10-01 | 2007-04-01 | 2007-10-01 | 2008-04-01 | 2008-10-01 | 2009-04-01 | 2009-10-01 | 2010-04-01 | 2010-10-01 | 2011-04-01 | 2011-08-01 | 2012-04-01 | 2012-10-02 | 2013-04-05 | 2013-10-02 | 2014-04-01 | 2014-10-02 | 2015-04-01 | Change
pH Value | pH Unit | 4.62 | 4.86 | 4.83 | 5.31 | 4.96 | 4.93 | 5.07 | 5.05 | 5.02 | 4.97 | 5.06 | 5 | 4.97 | 4.39 | 4.77 | 4.6 | 4.6 | 4.55 | -0.05
Electrical Conductivity @ 25°C | µS/cm | 155 | 198 | 188 | 183 | 199 | 188 | 194 | 209 | 192 | 212 | 153 | 202 | 223 | 235 | 240 | 240 | 235 | 234 | -1
Hydroxide Alkalinity as CaCO3 | mg/L | [18 empty] | 0 | bar: 2006-10-01 to 2015-04-01
Carbonate Alkalinity as CaCO3 | mg/L | [18 empty] | 0 | bar: 2006-10-01 to 2015-04-01
Bicarbonate Alkalinity as CaCO3 | mg/L | <1 | 4 | <1 | <1 | 4 | <1 | 4 | 2 | 2 | 3 | <1 | <1 | <1 | <1 | <1 | <1 | <1 | <1 | 0
Total Alkalinity as CaCO3 | mg/L | <1 | 4 | <1 | <1 | 4 | <1 | 4 | 2 | 2 | 3 | <1 | <1 | <1 | <1 | <1 | <1 | <1 | <1 | 0
Sulphate as SO4 2- | mg/L | <1 | 2 | 2 | 2 | 16 | 2 | 1.43 | 3.94 | 1 | 2 | 2 | 2 | 1 | <1 | <1 | 1 | 1 | <1 | 0
Chloride | mg/L | 26.1 | 27.4 | 25 | 28.3 | 36 | 32 | 29.4 | 33.8 | 32 | 32 | 37 | 35 | 35 | 38 | 39 | 41 | 35 | 38 | 3
Calcium | mg/L | [18 empty] | 0 | bar: 2006-10-01 to 2015-04-01
Magnesium | mg/L | 6 | 6 | 5 | 5 | 6 | 6 | 5 | 6 | 6 | 7 | 7 | 6 | 8 | 8 | 8 | 8 | 7 | 8 | 1
Sodium | mg/L | 20 | 22 | 20 | 21 | 24 | 19 | 19 | 24 | 22 | 24 | 24 | 23 | 25 | 18 | 27 | 27 | 26 | 24 | -2
Potassium | mg/L | <1 | <1 | 1 | <1 | <1 | <1 | <1 | <1 | <1 | <1 | <1 | <1 | <1 | 1 | 1 | 2 | 1 | 1 | 0
Aluminium | mg/L | 0.66 | 0.46 | 0.54 | 0.77 | 0.4 | 0.29 | 0.17 | 0.39 | 0.43 | 0.51 | 0.46 | 0.63 | 0.99 | 1.04 | 1.14 | 1.08 | 1.08 | 0.84 | -0.24
Arsenic | mg/L | <0.001 | <0.001 | <0.001 | <0.001 | <0.001 | <0.001 | <0.001 | <0.001 | <0.001 | <0.001 | <0.001 | <0.001 | <0.001 | <0.001 | <0.001 | <0.001 | <0.001 | <0.001 | 0
Cadmium | mg/L | <0.0001 | <0.0001 | <0.0001 | 0.0001 | <0.0001 | <0.0001 | <0.0001 | 0.0001 | 0.0001 | 0.0002 | <0.0001 | <0.0001 | <0.0001 | <0.0001 | <0.0001 | <0.0001 | <0.0001 | <0.0001 | 0
Chromium | mg/L | <0.001 | <0.001 | <0.001 | <0.001 | <0.001 | <0.001 | <0.001 | <0.001 | 0.003 | <0.001 | <0.001 | <0.001 | <0.001 | <0.001 | <0.001 | <0.001 | 0.002 | <0.001 | 0
Copper | mg/L | 0.002 | <0.001 | 0.002 | 0.007 | 0.006 | 0.005 | 0.002 | 0.004 | 0.004 | 0.003 | 0.004 | 0.002 | 0.005 | 0.004 | 0.002 | 0.002 | 0.001 | 0.003 | 0.002
Nickel | mg/L | <0.001 | 0.001 | 0.001 | 0.002 | 0.002 | 0.001 | 0.001 | 0.001 | 0.003 | 0.002 | 0.002 | 0.002 | 0.002 | 0.001 | 0.001 | <0.001 | <0.001 | <0.001 | 0
Lead | mg/L | 0.136 | 0.19 | 0.128 | 0.164 | 0.113 | 0.084 | 0.07 | 0.056 | 0.045 | 0.036 | 0.033 | 0.028 | 0.024 | 0.01 | 0.003 | 0.003 | 0.002 | 0.003 | 0.001
Zinc | mg/L | 0.029 | 0.079 | 0.055 | 0.15 | 0.111 | 0.077 | 0.088 | 0.088 | 0.125 | 0.065 | 0.105 | 0.08 | 0.084 | 0.052 | 0.024 | 0.024 | 0.012 | 0.048 | 0.036
Manganese | mg/L | 0.006 | 0.007 | 0.007 | 0.019 | 0.012 | 0.011 | 0.009 | 0.011 | 0.024 | 0.009 | 0.023 | 0.01 | 0.01 | 0.006 | 0.003 | 0.003 | 0.003 | 0.004 | 0.001
Selenium | mg/L | <0.01 | <0.01 | <0.01 | <0.010 | <0.010 | <0.01 | <0.01 | <0.01 | <0.01 | <0.01 | <0.01 | <0.01 | <0.01 | <0.01 | <0.01 | <0.01 | <0.01 | <0.01 | 0
Boron | mg/L | <0.05 | <0.05 | <0.05 | <0.05 | <0.05 | <0.05 | <0.05 | <0.05 | <0.05 | <0.05 | <0.05 | <0.05 | <0.05 | <0.05 | <0.05 | <0.05 | <0.05 | <0.05 | 0
Iron | mg/L | <0.05 | <0.05 | 0.05 | 0.41 | 0.22 | 0.09 | <0.05 | 0.08 | 0.18 | <0.05 | 0.07 | 0.06 | 0.15 | 0.18 | 0.08 | <0.05 | 0.09 | 0.1 | 0.01
Mercury | mg/L | <0.0001 | <0.0001 | <0.0001 | <0.0001 | <0.0001 | <0.0001 | <0.0001 | <0.0001 | <0.0001 | <0.0001 | <0.0001 | <0.0001 | <0.0001 | <0.0001 | <0.0001 | <0.0001 | <0.0001 | <0.0001 | 0
Fluoride | mg/L | <0.1 | <0.1 | <0.1 | <0.1 | <0.1 | <0.1 | <0.02 | <0.02 | <0.1 | <0.1 | <0.1 | <0.1 | <0.1 | <0.1 | <0.1 | <0.1 | <0.1 | <0.1 | 0
Nitrite as N | mg/L | <0.01 | <0.01 | <0.01 | 0.039 | <0.01 | <0.01 | <0.01 | <0.01 | <0.01 | <0.01 | <0.01 | <0.01 | <0.01 | <0.01 | <0.01 | <0.01 | <0.01 | <0.01 | 0
Nitrate as N | mg/L | 9.34 | 9.73 | 10.1 | 8.26 | 8.14 | 8.34 | 9.34 | 9.03 | 9.26 | 6.95 | 7.11 | 9.54 | 10.3 | 11 | 11.5 | 12.6 | 10.9 | 10.2 | -0.7
Nitrite + Nitrate as N | mg/L | 9.34 | 9.73 | 10.1 | 8.3 | 8.14 | 8.34 | 9.34 | 9.03 | 9.26 | 6.95 | 7.11 | 9.54 | 10.3 | 11 | 11.5 | 12.6 | 10.9 | 10.2 | -0.7
Total Anions | meq/L | 1.4 | 1.59 | 1.47 | 1.43 | 1.44 | 1.52 | 1.06 | 1.72 | 1.66 | 1.5 | 1.59 | 1.44 | 1.75 | 1.07 | 1.1 | 2.08 | 1.79 | 1.07 | -0.72
Total Cations | meq/L | 1.36 | 1.45 | 1.31 | 1.33 | 1.51 | 1.32 | 1.06 | 1.56 | 1.51 | 1.58 | 1.62 | 1.49 | 1.75 | 1.47 | 1.86 | 1.88 | 1.73 | 1.73 | 0
CP3
Analyte | Units | 2006-10-01 | 2007-04-01 | 2007-10-01 | 2008-04-01 | 2008-10-01 | 2009-04-01 | 2009-10-01 | 2010-04-01 | 2010-10-01 | 2011-04-01 | 2011-08-01 | 2012-04-01 | 2012-10-02 | 2013-04-05 | 2013-10-02 | 2014-04-01 | 2014-10-02 | 2015-04-01 | Change
pH Value | pH Unit | 4.61 | 4.69 | 4.4 | 4.55 | 4.64 | 4.49 | 4.25 | 4.63 | 4.6 | 4.53 | 4.62 | 4.86 | 4.94 | 4.65 | 5.03 | 5.04 | 5.34 | 5 | -0.34
Electrical Conductivity @ 25°C | µS/cm | 134 | 156 | 157 | 154 | 164 | 157 | 156 | 158 | 156 | 161 | 90 | 146 | 170 | 168 | 154 | 154 | 152 | 157 | 5
Hydroxide Alkalinity as CaCO3 | mg/L | [18 empty] | 0 | bar: 2006-10-01 to 2015-04-01
Carbonate Alkalinity as CaCO3 | mg/L | [18 empty] | 0 | bar: 2006-10-01 to 2015-04-01
Bicarbonate Alkalinity as CaCO3 | mg/L | 2 | 2 | <1 | <1 | 2 | <1 | <1 | <1 | 2 | <1 | 2 | <1 | <1 | <1 | <1 | <1 | <1 | <1 | 0
Total Alkalinity as CaCO3 | mg/L | 2 | 2 | <1 | <1 | 2 | <1 | <1 | <1 | 2 | <1 | 2 | <1 | <1 | <1 | <1 | <1 | <1 | <1 | 0
Sulphate as SO4 2- | mg/L | 28 | 28 | 29 | 26 | 28 | 27 | 24.3 | 27.6 | 27 | 27 | 25 | 28 | 25 | 21 | 17 | 18 | 21 | 19 | -2
Chloride | mg/L | 16.9 | 18.5 | 16.3 | 21.7 | 25 | 24 | 20 | 21.2 | 19 | 19 | 23 | 26 | 25 | 26 | 27 | 28 | 22 | 27 | 5
Calcium | mg/L | [18 empty] | 0 | bar: 2006-10-01 to 2015-04-01
Magnesium | mg/L | 3 | 2 | 3 | 3 | 3 | 3 | 3 | 3 | 3 | 3 | 3 | 2 | 3 | 3 | 3 | 3 | 2 | 2 | 0
Sodium | mg/L | 18 | 18 | 17 | 18 | 20 | 17 | 16 | 16 | 17 | 19 | 18 | 21 | 21 | 22 | 23 | 24 | 21 | 22 | 1
Potassium | mg/L | 1 | 1 | 2 | 1 | 2 | 2 | 2 | 1 | 2 | 2 | 1 | 1 | 2 | 2 | 1 | 1 | 1 | 1 | 0
Aluminium | mg/L | 0.52 | 0.4 | 0.51 | 0.49 | 0.59 | 0.58 | 0.52 | 0.48 | 0.55 | 0.51 | 0.5 | 0.53 | 0.51 | 0.5 | 0.45 | 0.38 | 0.45 | 0.39 | -0.06
Arsenic | mg/L | <0.001 | <0.001 | <0.001 | <0.001 | <0.001 | <0.001 | <0.001 | <0.001 | <0.001 | <0.001 | <0.001 | <0.001 | <0.001 | <0.001 | <0.001 | <0.001 | <0.001 | <0.001 | 0
Cadmium | mg/L | <0.0001 | <0.0001 | <0.0001 | 0.0002 | <0.0001 | <0.0001 | 0.0001 | 0.0001 | <0.0001 | <0.0001 | <0.0001 | <0.0001 | <0.0001 | <0.0001 | <0.0001 | <0.0001 | <0.0001 | <0.0001 | 0
Chromium | mg/L | <0.001 | <0.001 | <0.001 | <0.001 | <0.001 | <0.001 | <0.001 | <0.001 | <0.001 | <0.001 | <0.001 | <0.001 | <0.001 | <0.001 | <0.001 | <0.001 | <0.001 | <0.001 | 0
Copper | mg/L | 0.283 | 0.104 | 0.187 | 0.368 | 0.297 | 0.24 | 0.242 | 0.229 | 0.164 | 0.232 | 0.268 | 0.202 | 0.172 | 0.265 | 0.263 | 0.54 | 0.413 | 0.344 | -0.069
Nickel | mg/L | <0.001 | <0.001 | 0.001 | 0.004 | 0.001 | <0.001 | 0.002 | 0.001 | <0.001 | 0.001 | <0.001 | <0.001 | 0.001 | 0.001 | <0.001 | 0.003 | 0.001 | <0.001 | 0
Lead | mg/L | 0.015 | 0.01 | 0.012 | 0.037 | 0.017 | 0.013 | 0.015 | 0.015 | 0.012 | 0.012 | 0.011 | 0.011 | 0.009 | 0.02 | 0.015 | 0.026 | 0.019 | 0.016 | -0.003
Zinc | mg/L | 0.065 | 0.065 | 0.096 | 0.393 | 0.113 | 0.098 | 0.173 | 0.194 | 0.094 | 0.133 | 0.068 | 0.072 | 0.138 | 0.067 | 0.078 | 0.266 | 0.123 | 0.098 | -0.025
Manganese | mg/L | 0.003 | 0.003 | 0.003 | 0.004 | 0.004 | 0.002 | 0.003 | 0.004 | 0.002 | 0.004 | 0.002 | 0.003 | 0.013 | 0.003 | 0.003 | 0.01 | 0.004 | 0.006 | 0.002
Selenium | mg/L | <0.01 | <0.01 | <0.01 | <0.010 | <0.010 | <0.01 | <0.01 | <0.01 | <0.01 | <0.01 | <0.01 | <0.01 | <0.01 | <0.01 | <0.01 | <0.01 | <0.01 | <0.01 | 0
Boron | mg/L | 0.07 | 0.06 | 0.07 | 0.06 | 0.06 | <0.05 | 0.05 | 0.05 | 0.06 | <0.05 | <0.05 | <0.05 | 0.06 | <0.05 | <0.05 | <0.05 | <0.05 | <0.05 | 0
Iron | mg/L | 0.07 | <0.05 | 0.1 | 0.1 | 0.14 | 0.16 | 0.15 | 0.46 | 0.11 | 0.29 | 0.12 | 0.14 | 1.91 | 1.01 | 0.46 | 0.7 | 0.19 | 0.19 | 0
Mercury | mg/L | <0.0001 | <0.0001 | <0.0001 | <0.0001 | <0.0001 | <0.0001 | <0.0001 | <0.0001 | <0.0001 | 0.0001 | <0.0001 | <0.0001 | <0.0001 | <0.0001 | <0.0001 | <0.0001 | <0.0001 | <0.0001 | 0
Fluoride | mg/L | <0.1 | <0.1 | <0.1 | <0.1 | <0.1 | <0.1 | <0.02 | 0.03 | <0.1 | <0.1 | <0.1 | <0.1 | <0.1 | <0.1 | <0.1 | <0.1 | <0.1 | <0.1 | 0
Nitrite as N | mg/L | <0.01 | <0.01 | <0.01 | <0.010 | <0.01 | <0.01 | <0.01 | <0.01 | <0.01 | <0.01 | <0.01 | <0.01 | <0.01 | <0.01 | <0.01 | <0.01 | <0.01 | <0.01 | 0
Nitrate as N | mg/L | 0.667 | 0.734 | 1.01 | 0.841 | 0.99 | 0.95 | 0.67 | 1.22 | 0.87 | 1.05 | 0.6 | 1.49 | 2.02 | 2.36 | 2.47 | 2.82 | 2.66 | 2.55 | -0.11
Nitrite + Nitrate as N | mg/L | 0.667 | 0.734 | 1.01 | 0.841 | 0.99 | 0.95 | 0.67 | 1.22 | 0.87 | 1.05 | 0.6 | 1.49 | 2.02 | 2.36 | 2.47 | 2.82 | 2.66 | 2.55 | -0.11
Total Anions | meq/L | 1.15 | 1.14 | 1.06 | 1.15 | 1.35 | 1.23 | 0.99 | 1.17 | 1.13 | 1.17 | 1.25 | 1.32 | 1.23 | 1.17 | 1.12 | 1.16 | 1.06 | 1.16 | 0.1
Total Cations | meq/L | 1.06 | 0.97 | 1.04 | 1.04 | 1.16 | 1.04 | 0.99 | 1 | 1.02 | 1.14 | 1.06 | 1.1 | 1.21 | 1.26 | 1.27 | 1.32 | 1.1 | 1.15 | 0.05
CP4
Analyte | Units | 2006-10-01 | 2007-04-01 | 2007-10-01 | 2008-04-01 | 2008-10-01 | 2009-04-01 | 2009-10-01 | 2010-04-01 | 2010-10-01 | 2011-04-01 | 2011-08-01 | 2012-04-01 | 2012-10-02 | 2013-04-05 | 2013-10-02 | 2014-04-01 | 2014-10-02 | 2015-04-01 | Change
pH Value | pH Unit | 4.36 | 4.3 | 4.68 | 4.8 | 4.71 |  | 4.46 | 4.4 | 4.49 | 4.53 | 5.89 | 5.02 | 5.29 | 5.43 |  |  |  | 4.93 | -0.5
Electrical Conductivity @ 25°C | µS/cm | 194 | 240 | 242 | 231 | 215 |  | 223 | 242 | 216 | 218 | 227 | 176 | 185 | 221 |  |  |  | 182 | -39
Hydroxide Alkalinity as CaCO3 | mg/L | [18 empty] | 0 | bar: 2006-10-01 to 2013-04-05; 2015-04-01
Carbonate Alkalinity as CaCO3 | mg/L | [18 empty] | 0 | bar: 2006-10-01 to 2013-04-05; 2015-04-01
Bicarbonate Alkalinity as CaCO3 | mg/L | <1 | <1 | <1 | 1 | <1 |  | <1 | <1 | 2 | <1 | 2 | <1 | 3 | 2 |  |  |  | <1 | 0
Total Alkalinity as CaCO3 | mg/L | <1 | <1 | <1 | 1 | <1 |  | <1 | <1 | 2 | <1 | 2 | <1 | 3 | 2 |  |  |  | <1 | 0
Sulphate as SO4 2- | mg/L | <1 | 2 | 18 | 16 | 17 |  | 11.5 | 9.25 | 6 | 7 | 4 | 26 | 23 | 15 |  |  |  | 23 | 8
Chloride | mg/L | 32.8 | 32.5 | 49 | 52.2 | 43 |  | 35.7 | 34.1 | 33 | 32 | 38 | 35 | 33 | 39 |  |  |  | 33 | -6
Calcium | mg/L | <1 | <1 | 5 | 4 | 4 |  | 3 | 1 | 1 | 1 | 1 | 4 | 3 | 4 |  |  |  | 3 | -1
Magnesium | mg/L | 7 | 7 | 5 | 5 | 5 |  | 6 | 7 | 6 | 7 | 6 | 4 | 4 | 6 |  |  |  | 4 | -2
Sodium | mg/L | 23 | 24 | 22 | 22 | 21 |  | 20 | 25 | 24 | 26 | 24 | 18 | 20 | 18 |  |  |  | 20 | 2
Potassium | mg/L | <1 | <1 | 3 | 3 | 3 |  | 2 | 1 | 2 | 2 | 1 | 3 | 3 | 4 |  |  |  | 2 | -2
Aluminium | mg/L | 1.04 | 0.85 | 0.25 | 0.29 | 0.23 |  | 0.43 | 0.64 | 0.24 | 0.7 | 0.06 | 0.13 | 0.2 | 0.17 |  |  |  | 1.02 | 0.85
Arsenic | mg/L | <0.001 | <0.001 | <0.001 | <0.001 | <0.001 |  | <0.001 | <0.001 | <0.001 | <0.001 | <0.001 | <0.001 | <0.001 | <0.001 |  |  |  | <0.002 | 0
Cadmium | mg/L | <0.0001 | <0.0001 | 0.0004 | 0.0004 | 0.0003 |  | 0.0002 | <0.0001 | 0.0005 | 0.0001 | 0.0008 | 0.0003 | 0.0002 | 0.0002 |  |  |  | 0.0001 | -0.0001
Chromium | mg/L | <0.001 | <0.001 | 0.002 | 0.005 | 0.002 |  | 0.002 | 0.005 | 0.002 | 0.028 | 0.003 | <0.001 | 0.004 | 0.005 |  |  |  | 0.001 | -0.004
Copper | mg/L | 0.084 | 0.035 | 0.024 | 0.127 | 0.061 |  | 0.028 | 0.047 | 0.019 | 0.031 | 0.231 | 0.054 | 0.015 | 0.027 |  |  |  | 0.003 | -0.024
Nickel | mg/L | 0.004 | 0.003 | 0.009 | 0.011 | 0.004 |  | 0.005 | 0.022 | 0.221 | 0.131 | 0.17 | 0.018 | 0.095 | 0.091 |  |  |  | <0.001 | 0
Lead | mg/L | 0.006 | 0.003 | 0.002 | 0.016 | 0.009 |  | 0.002 | 0.005 | 0.005 | 0.008 | 0.029 | 0.012 | 0.019 | 0.021 |  |  |  | 0.009 | -0.012
Zinc | mg/L | 0.09 | 0.092 | 0.313 | 0.871 | 0.63 |  | 0.317 | 0.19 | 2.2 | 0.207 | 3.58 | 0.464 | 1.02 | 0.325 |  |  |  | 0.107 | -0.218
Manganese | mg/L | 0.004 | 0.003 | 0.005 | 0.025 | 0.013 |  | 0.006 | 0.004 | 0.09 | 0.017 | 0.186 | 0.014 | 0.046 | 0.023 |  |  |  | 0.003 | -0.02
Selenium | mg/L | <0.01 | <0.01 | <0.01 | <0.010 | <0.010 |  | <0.01 | <0.01 | <0.01 | <0.01 | <0.01 | <0.01 | <0.01 | <0.01 |  |  |  | <0.01 | 0
Boron | mg/L | <0.05 | <0.05 | <0.05 | <0.05 | <0.05 |  | <0.05 | <0.05 | <0.05 | <0.05 | <0.05 | <0.05 | <0.05 | <0.05 |  |  |  | <0.05 | 0
Iron | mg/L | <0.05 | <0.05 | 0.09 | 5.03 | 0.31 |  | <0.05 | 0.07 | 0.23 | 0.67 | 0.96 | 1.1 | 1.55 | 1 |  |  |  | 0.87 | -0.13
Mercury | mg/L | <0.0001 | <0.0001 | <0.0001 | <0.0001 | <0.0001 |  | <0.0001 | <0.0001 | <0.0001 | <0.0001 | <0.0001 | <0.0001 | <0.0001 | <0.0001 |  |  |  | <0.0001 | 0
Fluoride | mg/L | <0.1 | <0.1 | <0.1 | <0.1 | <0.1 |  | <0.02 | <0.02 | <0.1 | <0.1 | <0.1 | <0.1 | <0.1 | <0.1 |  |  |  | <0.1 | 0
Nitrite as N | mg/L | <0.01 | <0.01 | 0.04 | <0.010 | <0.01 |  | <0.01 | <0.01 | <0.01 | <0.01 | <0.01 | <0.01 | <0.01 | <0.01 |  |  |  | <0.01 | 0
Nitrate as N | mg/L | 10.4 | 11.4 | 1.2 | 0.65 | 3.53 |  | 6.37 | 9.99 | 10.2 | 9.43 | 8.72 | 0.36 | 0.2 | 5.52 |  |  |  | 1.36 | -4.16
Nitrite + Nitrate as N | mg/L | 10.4 | 11.4 | 1.24 | 0.65 | 3.53 |  | 6.37 | 9.99 | 10.2 | 9.43 | 8.72 | 0.36 | 0.2 | 5.52 |  |  |  | 1.36 | -4.16
Total Anions | meq/L | 1.67 | 1.77 | 1.85 | 1.84 | 1.57 |  | 1.4 | 1.87 | 1.83 | 1.72 | 1.82 | 1.53 | 1.47 | 1.45 |  |  |  | 1.41 | -0.04
Total Cations | meq/L | 1.58 | 1.62 | 1.69 | 1.65 | 1.65 |  | 1.39 | 1.77 | 1.64 | 1.79 | 1.61 | 1.39 | 1.43 | 1.58 |  |  |  | 1.4 | -0.18
CP5
Analyte | Units | 2006-10-01 | 2007-04-01 | 2007-10-01 | 2008-04-01 | 2008-10-01 | 2009-04-01 | 2009-10-01 | 2010-04-01 | 2010-10-01 | 2011-04-01 | 2011-08-01 | 2012-04-01 | 2012-10-02 | 2013-04-05 | 2013-10-02 | 2014-04-01 | 2014-10-02 | 2015-04-01 | Change
pH Value | pH Unit | 4.24 | 4.28 | 4.06 | 4.24 | 4.25 | 4.26 | 4.07 | 4.3 | 4.33 | 4.25 | 4.33 | 4.55 | 4.54 | 4.2 | 4.75 | 4.68 | 4.76 | 4.59 | -0.17
Electrical Conductivity @ 25°C | µS/cm | 217 | 256 | 284 | 235 | 264 | 262 | 276 | 275 | 250 | 244 | 221 | 193 | 252 | 231 | 249 | 247 | 240 | 192 | -48
Hydroxide Alkalinity as CaCO3 | mg/L | [18 empty] | 0 | bar: 2006-10-01 to 2015-04-01
Carbonate Alkalinity as CaCO3 | mg/L | [18 empty] | 0 | bar: 2006-10-01 to 2015-04-01
Bicarbonate Alkalinity as CaCO3 | mg/L | [18 empty] | 0 | bar: 2006-10-01 to 2015-04-01
Total Alkalinity as CaCO3 | mg/L | [18 empty] | 0 | bar: 2006-10-01 to 2015-04-01
Sulphate as SO4 2- | mg/L | <1 | 2 | 2 | 3 | 1 | <1 | 2.18 | 3.35 | 1 | 1 | 4 | 2 | 2 | 2 | <1 | 1 | 1 | 2 | 1
Chloride | mg/L | 32.3 | 27.1 | 22.1 | 26.4 | 30 | 25 | 24.6 | 23.7 | 22 | 20 | 32 | 20 | 22 | 20 | 25 | 25 | 20 | 21 | 1
Calcium | mg/L | 1 | 1 | 2 | <1 | 2 | 3 | 1 | 1 | 2 | 2 | <1 | 2 | 2 | 2 | 1 | 1 | 1 | 1 | 0
Magnesium | mg/L | 14 | 14 | 16 | 9 | 13 | 13 | 14 | 15 | 15 | 16 | 8 | 8 | 14 | 13 | 16 | 15 | 13 | 10 | -3
Sodium | mg/L | 15 | 13 | 13 | 16 | 15 | 13 | 13 | 14 | 13 | 15 | 18 | 13 | 13 | 13 | 13 | 14 | 14 | 11 | -3
Potassium | mg/L | 1 | 2 | 2 | <1 | 2 | 3 | 2 | 1 | 2 | 2 | <1 | 3 | 2 | 2 | 2 | 2 | 2 | 2 | 0
Aluminium | mg/L | 1.01 | 1.07 | 1.2 | 1.14 | 1.19 | 1 | 1.02 | 0.98 | 1.01 | 0.99 | 1.05 | 1 | 1.07 | 0.95 | 0.86 | 0.84 | 0.8 | 0.67 | -0.13
Arsenic | mg/L | <0.001 | <0.001 | <0.001 | <0.001 | <0.001 | <0.001 | <0.001 | <0.001 | <0.001 | <0.001 | <0.001 | <0.001 | <0.001 | <0.001 | <0.001 | <0.001 | <0.001 | <0.001 | 0
Cadmium | mg/L | <0.0001 | <0.0001 | <0.0001 | 0.0001 | <0.0001 | <0.0001 | <0.0001 | <0.0001 | 0.0005 | <0.0001 | <0.0001 | 0.0003 | <0.0001 | <0.0001 | 0.0002 | <0.0001 | <0.0001 | <0.0001 | 0
Chromium | mg/L | <0.001 | <0.001 | <0.001 | <0.001 | <0.001 | <0.001 | <0.001 | <0.001 | <0.001 | <0.001 | <0.001 | <0.001 | 0.001 | <0.001 | <0.001 | <0.001 | 0.002 | <0.001 | 0
Copper | mg/L | 0.017 | 0.089 | 0.042 | 0.098 | 0.575 | 0.076 | 0.013 | 0.01 | 0.324 | 0.011 | 0.023 | 0.147 | 0.002 | 0.03 | 0.054 | 0.016 | 0.059 | 0.019 | -0.04
Nickel | mg/L | 0.001 | 0.002 | 0.002 | 0.002 | 0.014 | 0.007 | 0.002 | <0.001 | 0.014 | <0.001 | 0.001 | 0.008 | 0.002 | 0.002 | 0.009 | 0.002 | <0.001 | 0.001 | 0
Lead | mg/L | 0.003 | 0.005 | 0.003 | 0.004 | 0.017 | 0.005 | 0.002 | 0.002 | 0.012 | 0.003 | 0.003 | 0.004 | 0.001 | 0.011 | 0.007 | 0.002 | 0.002 | 0.002 | 0
Zinc | mg/L | 0.032 | 0.081 | 0.07 | 0.076 | 0.344 | 0.321 | 0.039 | 0.006 | 1.26 | 0.008 | 0.045 | 0.688 | <0.005 | 0.026 | 0.584 | 0.11 | 0.014 | 0.022 | 0.008
Manganese | mg/L | 0.002 | 0.005 | 0.002 | 0.002 | 0.004 | 0.004 | 0.002 | 0.002 | 0.004 | 0.001 | 0.003 | 0.008 | 0.002 | 0.002 | 0.002 | 0.002 | 0.002 | 0.003 | 0.001
Selenium | mg/L | <0.01 | <0.01 | <0.01 | <0.010 | <0.010 | <0.01 | <0.01 | <0.01 | <0.01 | <0.01 | <0.01 | <0.01 | <0.01 | <0.01 | <0.01 | <0.01 | <0.01 | <0.01 | 0
Boron | mg/L | <0.05 | <0.05 | <0.05 | <0.05 | <0.05 | <0.05 | <0.05 | <0.05 | <0.05 | <0.05 | <0.05 | <0.05 | <0.05 | <0.05 | <0.05 | <0.05 | <0.05 | <0.05 | 0
Iron | mg/L | <0.05 | <0.05 | <0.05 | <0.05 | <0.05 | 0.07 | <0.05 | <0.05 | <0.05 | <0.05 | <0.05 | 0.06 | <0.05 | <0.05 | <0.05 | <0.05 | <0.05 | <0.05 | 0
Mercury | mg/L | <0.0001 | <0.0001 | <0.0001 | <0.0001 | <0.0001 | <0.0001 | <0.0001 | <0.0001 | <0.0001 | 0.0002 | <0.0001 | <0.0001 | <0.0001 | <0.0001 | <0.0001 | <0.0001 | <0.0001 | <0.0001 | 0
Fluoride | mg/L | <0.1 | <0.1 | <0.1 | <0.1 | <0.1 | <0.1 | <0.02 | 0.03 | <0.1 | <0.1 | <0.1 | <0.1 | <0.1 | <0.1 | <0.1 | <0.1 | <0.1 | <0.1 | 0
Nitrite as N | mg/L | <0.01 | <0.01 | <0.01 | <0.010 | <0.01 | <0.01 | <0.01 | <0.01 | <0.01 | <0.01 | <0.01 | <0.01 | <0.01 | <0.01 | <0.01 | <0.01 | <0.01 | <0.01 | 0
Nitrate as N | mg/L | 14.3 | 16.3 | 21.5 | 11.8 | 16.6 | 19.1 | 21.2 | 20.6 | 20 | 20.2 | 9.19 | 15 | 18.3 | 17.4 | 18.9 | 21.2 | 18.3 | 13.1 | -5.2
Nitrite + Nitrate as N | mg/L | 14.3 | 16.3 | 21.5 | 11.8 | 16.6 | 19.1 | 21.2 | 20.6 | 20 | 20.2 | 9.19 | 15 | 18.3 | 17.4 | 18.9 | 21.2 | 18.3 | 13.1 | -5.2
Total Anions | meq/L | 1.93 | 1.97 | 2.2 | 1.65 | 2.05 | 2.06 | 0.74 | 2.1 | 2.08 | 2.03 | 1.64 | 1.69 | 1.97 | 0.61 | 0.71 | 2.23 | 1.87 | 0.63 | -1.24
Total Cations | meq/L | 1.88 | 1.82 | 2.03 | 1.43 | 1.82 | 1.86 | 1.81 | 1.95 | 1.91 | 2.1 | 1.44 | 1.4 | 1.87 | 1.79 | 1.98 | 2.02 | 1.78 | 1.4 | -0.38
CP6
Analyte | Units | 2006-10-01 | 2007-04-01 | 2007-10-01 | 2008-04-01 | 2008-10-01 | 2009-04-01 | 2009-10-01 | 2010-04-01 | 2010-10-01 | 2011-04-01 | 2011-08-01 | 2012-04-01 | 2012-10-02 | 2013-04-05 | 2013-10-02 | 2014-04-01 | 2014-10-02 | 2015-04-01 | Change
pH Value | pH Unit | 4.43 | 4.24 | 4.04 | 4.26 | 4.35 | 3.95 | 3.96 | 4.25 | 4.25 | 4.2 | 4.27 | 4.43 | 4.54 | 4.2 |  | 4.63 | 4.73 | 4.59 | -0.14
Electrical Conductivity @ 25°C | µS/cm | 181 | 208 | 241 | 232 | 237 | 240 | 214 | 230 | 212 | 215 | 177 | 200 | 219 | 196 |  | 188 | 197 | 190 | -7
Hydroxide Alkalinity as CaCO3 | mg/L | [18 empty] | 0 | bar: 2006-10-01 to 2013-04-05; 2014-04-01 to 2015-04-01
Carbonate Alkalinity as CaCO3 | mg/L | [18 empty] | 0 | bar: 2006-10-01 to 2013-04-05; 2014-04-01 to 2015-04-01
Bicarbonate Alkalinity as CaCO3 | mg/L | [18 empty] | 0 | bar: 2006-10-01 to 2013-04-05; 2014-04-01 to 2015-04-01
Total Alkalinity as CaCO3 | mg/L | [18 empty] | 0 | bar: 2006-10-01 to 2013-04-05; 2014-04-01 to 2015-04-01
Sulphate as SO4 2- | mg/L | <1 | 3 | 3 | 3 | 3 | 8 | 5.8 | 6.02 | 2 | 3 | 5 | 5 | 4 | 9 |  | 6 | 6 | 7 | 1
Chloride | mg/L | 23 | 22.2 | 20.1 | 29.5 | 36 | 28 | 28.5 | 22.5 | 24 | 23 | 34 | 28 | 24 | 28 |  | 30 | 22 | 29 | 7
Calcium | mg/L | [18 empty] | 0 | bar: 2006-10-01 to 2013-04-05; 2014-04-01 to 2015-04-01
Magnesium | mg/L | 10 | 8 | 11 | 9 | 7 | 9 | 7 | 10 | 11 | 10 | 7 | 7 | 10 | 6 |  | 8 | 8 | 7 | -1
Sodium | mg/L | 16 | 15 | 16 | 16 | 22 | 15 | 15 | 16 | 16 | 16 | 20 | 19 | 16 | 20 |  | 18 | 16 | 18 | 2
Potassium | mg/L | [18 empty] | 0 | bar: 2006-10-01 to 2013-04-05; 2014-04-01 to 2015-04-01
Aluminium | mg/L | 10.2 | 0.85 | 1.2 | 1.21 | 1.18 | 0.67 | 1.1 | 0.94 | 1.04 | 0.99 | 1.07 | 1 | 0.91 | 0.76 |  | 1.04 | 0.96 | 0.79 | -0.17
Arsenic | mg/L | <0.001 | <0.001 | <0.001 | <0.001 | <0.001 | <0.001 | <0.001 | <0.001 | <0.001 | <0.001 | <0.001 | <0.001 | <0.001 | <0.001 |  | <0.001 | <0.001 | <0.001 | 0
Cadmium | mg/L | <0.0001 | <0.0001 | <0.0001 | 0.0001 | <0.0001 | <0.0001 | <0.0001 | <0.0001 | <0.0001 | 0.0005 | <0.0001 | <0.0001 | <0.0001 | <0.0001 |  | <0.0001 | <0.0001 | <0.0001 | 0
Chromium | mg/L | <0.001 | <0.001 | <0.001 | <0.001 | <0.001 | <0.001 | <0.001 | <0.001 | <0.001 | <0.001 | <0.001 | <0.001 | <0.001 | <0.001 |  | 0.006 | <0.001 | 0.001 | 0
Copper | mg/L | 0.01 | 0.008 | 0.018 | 0.063 | 0.019 | 0.006 | 0.014 | 0.016 | 0.011 | 0.008 | 0.032 | 0.009 | 0.011 | 0.038 |  | 0.014 | 0.005 | 0.008 | 0.003
Nickel | mg/L | <0.001 | 0.002 | 0.001 | 0.003 | 0.002 | 0.008 | 0.001 | 0.001 | 0.001 | 0.001 | 0.001 | <0.001 | 0.002 | 0.008 |  | 0.001 | <0.001 | 0.002 | 0
Lead | mg/L | 0.003 | 0.002 | 0.003 | 0.004 | 0.004 | 0.005 | 0.002 | 0.001 | 0.002 | 0.002 | 0.002 | 0.011 | 0.004 | 0.004 |  | 0.003 | 0.005 | 0.001 | -0.004
Zinc | mg/L | 0.038 | 0.13 | 0.112 | 0.221 | 0.1 | 0.156 | 0.062 | 0.078 | 0.055 | 0.045 | 0.078 | 0.05 | 0.056 | 0.419 |  | 0.062 | 0.016 | 0.094 | 0.078
Manganese | mg/L | 0.002 | 0.009 | 0.002 | 0.002 | 0.006 | 0.056 | 0.002 | 0.002 | 0.002 | 0.001 | 0.004 | 0.002 | 0.002 | 0.011 |  | 0.005 | 0.001 | 0.004 | 0.003
Selenium | mg/L | <0.01 | <0.01 | <0.01 | <0.010 | <0.010 | <0.01 | <0.01 | <0.01 | <0.01 | <0.01 | <0.01 | <0.01 | <0.01 | <0.01 |  | <0.01 | <0.01 | <0.01 | 0
Boron | mg/L | <0.05 | <0.05 | <0.05 | <0.05 | <0.05 | <0.05 | <0.05 | <0.05 | <0.05 | <0.05 | <0.05 | <0.05 | <0.05 | <0.05 |  | <0.05 | <0.05 | <0.05 | 0
Iron | mg/L | <0.05 | <0.05 | <0.05 | <0.05 | <0.05 | 1.45 | <0.05 | <0.05 | <0.05 | <0.05 | <0.05 | 0.07 | <0.05 | 0.09 |  | <0.05 | <0.05 | <0.05 | 0
Mercury | mg/L | <0.0001 | <0.0001 | <0.0001 | <0.0001 | <0.0001 | <0.0001 | <0.0001 | <0.0001 | <0.0001 | <0.0001 | <0.0001 | <0.0001 | <0.0001 | <0.0001 |  | <0.0001 | <0.0001 | <0.0001 | 0
Fluoride | mg/L | <0.1 | <0.1 | <0.1 | <0.1 | <0.1 | <0.1 | 0.02 | 0.03 | <0.1 | <0.1 | <0.1 | <0.1 | <0.1 | <0.1 |  | <0.1 | <0.1 | <0.1 | 0
Nitrite as N | mg/L | <0.01 | <0.01 | <0.01 | <0.010 | <0.01 | <0.01 | <0.01 | <0.01 | <0.01 | <0.01 | <0.01 | <0.01 | <0.01 | <0.01 |  | <0.01 | <0.01 | <0.01 | 0
Nitrate as N | mg/L | 13.5 | 11.1 | 15.9 | 11.6 | 9.28 | 12.9 | 10.5 | 13.9 | 14.3 | 13.5 | 8.31 | 10.2 | 12.6 | 8.18 |  | 9.77 | 10.5 | 7.84 | -2.66
Nitrite + Nitrate as N | mg/L | 13.5 | 11.1 | 15.9 | 11.6 | 9.28 | 12.9 | 10.5 | 13.9 | 14.3 | 13.5 | 8.31 | 10.2 | 12.6 | 8.18 |  | 9.77 | 10.5 | 7.84 | -2.66
Total Anions | meq/L | 1.61 | 1.48 | 1.77 | 1.72 | 1.74 | 1.59 | 1.12 | 1.69 | 1.74 | 1.68 | 1.66 | 1.71 | 1.66 | 0.98 |  | 1.69 | 1.53 | 0.96 | -0.57
Total Cations | meq/L | 1.52 | 1.31 | 1.6 | 1.43 | 1.58 | 1.39 | 1.12 | 1.52 | 1.6 | 1.53 | 1.47 | 1.4 | 1.52 | 1.39 |  | 1.49 | 1.35 | 1.36 | 0.01
CP7
Analyte | Units | 2006-10-01 | 2007-04-01 | 2007-10-01 | 2008-04-01 | 2008-10-01 | 2009-04-01 | 2009-10-01 | 2010-04-01 | 2010-10-01 | 2011-04-01 | 2011-08-01 | 2012-04-01 | 2012-10-02 | 2013-04-05 | 2013-10-02 | 2014-04-01 | 2014-10-01 | 2015-04-01 | Change
pH Value | pH Unit | 4.4 | 4.52 | 4.44 | 6.26 | 4.69 | 5.07 | 4.29 | 5.44 | 4.65 | 5.32 | 4.62 | 6.33 | 4.68 | 5.71 | 5.04 | 5.49 | 5.07 | 5.51 | 0.44
Electrical Conductivity @ 25°C | µS/cm | 168 | 194 | 258 | 276 | 315 | 265 | 284 | 185 | 172 | 148 | 113 | 239 | 242 | 141 | 177 | 124 | 114 | 108 | -6
Hydroxide Alkalinity as CaCO3 | mg/L | [18 empty] | 0 | bar: 2006-10-01 to 2015-04-01
Carbonate Alkalinity as CaCO3 | mg/L | [18 empty] | 0 | bar: 2006-10-01 to 2015-04-01
Bicarbonate Alkalinity as CaCO3 | mg/L | <1 | <1 | <1 | 9 | <1 | 3 | <1 | 4 | <1 | 2 | <1 | 15 | <1 | 2 | <1 | 2 | <1 | <1 | 0
Total Alkalinity as CaCO3 | mg/L | <1 | <1 | <1 | 9 | <1 | 3 | <1 | 4 | <1 | 2 | <1 | 15 | <1 | 2 | <1 | 2 | <1 | <1 | 0
Sulphate as SO4 2- | mg/L | 7 | 10 | 16 | 44 | 33 | 24 | 23.9 | 20.9 | 19 | 18 | 15 | 51 | 26 | 25 | 26 | 24 | 19 | 21 | 2
Chloride | mg/L | 8.9 | 8.6 | 15.9 | 10.3 | 18 | 15 | 16.4 | 12.3 | 11 | 8 | 11 | 14 | 16 | 10 | 17 | 7 | 13 | 9 | -4
Calcium | mg/L | 9 | 8 | 16 | 11 | 18 | 14 | 14 | 8 | 8 | 6 | 10 | 11 | 13 | 7 | 8 | 5 | 4 | 3 | -1
Magnesium | mg/L | 6 | 5 | 7 | 6 | 8 | 6 | 7 | 4 | 5 | 4 | 6 | 6 | 7 | 4 | 6 | 3 | 3 | 2 | -1
Sodium | mg/L | 7 | 6 | 7 | 8 | 8 | 6 | 7 | 6 | 6 | 6 | 6 | 7 | 8 | 6 | 8 | 7 | 7 | 6 | -1
Potassium | mg/L | 9 | 9 | 14 | 21 | 21 | 20 | 17 | 13 | 11 | 10 | 10 | 17 | 13 | 10 | 9 | 9 | 4 | 8 | 4
Aluminium | mg/L | 0.63 | 0.48 | 0.58 | 0.1 | 0.6 | 0.1 | 0.5 | 0.09 | 0.34 | 0.12 | 0.35 | 0.08 | 0.46 | 0.1 | 0.38 | 0.2 | 0.17 | 0.07 | -0.1
Arsenic | mg/L | <0.001 | <0.001 | <0.001 | <0.001 | <0.001 | <0.001 | <0.001 | <0.001 | <0.001 | <0.001 | <0.001 | <0.001 | <0.001 | <0.001 | <0.001 | <0.001 | <0.001 | <0.001 | 0
Cadmium | mg/L | <0.0001 | <0.0001 | 0.0003 | <0.0001 | 0.0001 | <0.0001 | <0.0001 | <0.0001 | <0.0001 | <0.0001 | <0.0001 | <0.0001 | <0.0001 | <0.0001 | <0.0001 | <0.0001 | <0.0001 | <0.0001 | 0
Chromium | mg/L | <0.001 | <0.001 | <0.001 | <0.001 | <0.001 | <0.001 | <0.001 | <0.001 | <0.001 | <0.001 | <0.001 | <0.001 | 0.001 | <0.001 | <0.001 | <0.001 | <0.001 | <0.001 | 0
Copper | mg/L | <0.001 | <0.001 | 0.002 | 0.004 | <0.001 | 0.006 | <0.001 | 0.003 | <0.001 | <0.001 | <0.001 | 0.003 | <0.001 | 0.003 | <0.001 | 0.011 | <0.001 | 0.001 | 0
Nickel | mg/L | <0.001 | <0.001 | 0.002 | 0.002 | <0.001 | 0.001 | <0.001 | <0.001 | <0.001 | <0.001 | <0.001 | <0.001 | 0.002 | 0.001 | <0.001 | <0.001 | <0.001 | <0.001 | 0
Lead | mg/L | 0.003 | 0.001 | 0.001 | <0.001 | 0.002 | <0.001 | <0.001 | <0.001 | <0.001 | <0.001 | <0.001 | <0.001 | <0.001 | <0.001 | 0.001 | 0.002 | <0.001 | <0.001 | 0
Zinc | mg/L | 0.135 | 0.151 | 0.272 | 0.037 | 0.099 | 0.077 | 0.041 | 0.052 | 0.037 | 0.036 | 0.03 | 0.026 | 0.029 | 0.044 | 0.028 | 0.177 | 0.023 | 0.028 | 0.005
Manganese | mg/L | 0.022 | 0.043 | 0.072 | 0.825 | 0.049 | 0.289 | 0.03 | 0.206 | 0.02 | 0.158 | 0.026 | 0.302 | 0.028 | 0.293 | 0.02 | 0.257 | 0.01 | 0.185 | 0.175
Selenium | mg/L | <0.01 | <0.01 | <0.01 | <0.010 | <0.010 | <0.01 | <0.01 | <0.01 | <0.01 | <0.01 | <0.01 | <0.01 | <0.01 | <0.01 | <0.01 | <0.01 | <0.01 | <0.01 | 0
Boron | mg/L | <0.05 | <0.05 | <0.05 | <0.05 | <0.05 | <0.05 | <0.05 | <0.05 | <0.05 | <0.05 | <0.05 | <0.05 | <0.05 | <0.05 | <0.05 | <0.05 | <0.05 | <0.05 | 0
Iron | mg/L | <0.05 | <0.05 | 0.88 | 1.22 | 0.3 | 0.47 | 0.12 | 0.66 | <0.05 | 1.15 | 0.08 | 0.49 | 0.32 | 0.78 | 3.02 | 2.52 | 0.15 | 1.13 | 0.98
Mercury | mg/L | <0.0001 | <0.0001 | <0.0001 | <0.0001 | <0.0001 | <0.0001 | <0.0001 | <0.0001 | <0.0001 | <0.0001 | <0.0001 | <0.0001 | <0.0001 | <0.0001 | <0.0001 | <0.0001 | <0.0001 | <0.0001 | 0
Fluoride | mg/L | <0.1 | <0.1 | <0.1 | <0.1 | <0.1 | <0.1 | <0.02 | <0.02 | <0.1 | <0.1 | <0.1 | <0.1 | <0.1 | <0.1 | <0.1 | <0.1 | <0.1 | <0.1 | 0
Nitrite as N | mg/L | <0.01 | <0.01 | <0.01 | 0.034 | <0.01 | 0.02 | <0.01 | <0.01 | <0.01 | <0.01 | 0.02 | 0.02 | <0.01 | <0.01 | <0.01 | <0.01 | <0.01 | <0.01 | 0
Nitrate as N | mg/L | 14 | 13.6 | 18.6 | 8.83 | 17.8 | 16.2 | 18.6 | 8.8 | 9.98 | 6.38 | 10.6 | 6.09 | 13.8 | 4.53 | 5.78 | 2.92 | 2.5 | 1.99 | -0.51
Nitrite + Nitrate as N | mg/L | 14 | 13.6 | 18.6 | 8.86 | 17.8 | 16.2 | 18.6 | 8.8 | 9.98 | 6.38 | 10.6 | 6.11 | 13.8 | 4.53 | 5.78 | 2.92 | 2.5 | 1.99 | -0.51
Total Anions | meq/L | 1.4 | 1.42 | 2.11 | 2.02 | 2.47 | 2.13 | 0.96 | 1.49 | 1.41 | 1.1 | 1.38 | 1.76 | 1.98 | 0.84 | 1.02 | 0.95 | 0.76 | 0.69 | -0.07
Total Cations | meq/L | 1.48 | 1.3 | 2.04 | 1.94 | 2.46 | 1.96 | 2.05 | 1.34 | 1.36 | 1.16 | 1.51 | 1.78 | 1.91 | 1.2 | 1.47 | 1.03 | 0.85 | 0.78 | -0.07
CP8
Analyte | Units | 2006-10-01 | 2007-04-01 | 2007-10-01 | 2008-04-01 | 2008-10-01 | 2009-04-01 | 2009-10-01 | 2010-04-01 | 2010-10-01 | 2011-04-01 | 2011-08-01 | 2012-04-01 | 2012-10-02 | 2013-04-05 | 2013-10-02 | 2014-04-01 | 2014-10-01 | 2015-04-01 | Change
pH Value | pH Unit |  | 4.41 | 4.14 | 4.38 | 4.3 | 4.43 | 4.02 | 4.26 | 4.33 | 4.29 | 4.63 | 4.94 | 4.59 | 4.33 | 4.78 | 4.68 | 4.76 | 4.62 | -0.14
Electrical Conductivity @ 25°C | µS/cm |  | 170 | 150 | 141 | 149 | 153 | 165 | 160 | 157 | 153 | 152 | 152 | 164 | 162 | 156 | 154 | 151 | 154 | 3
Hydroxide Alkalinity as CaCO3 | mg/L | [18 empty] | 0 | bar: 2007-04-01 to 2015-04-01
Carbonate Alkalinity as CaCO3 | mg/L | [18 empty] | 0 | bar: 2007-04-01 to 2015-04-01
Bicarbonate Alkalinity as CaCO3 | mg/L | [18 empty] | 0 | bar: 2007-04-01 to 2015-04-01
Total Alkalinity as CaCO3 | mg/L | [18 empty] | 0 | bar: 2007-04-01 to 2015-04-01
Sulphate as SO4 2- | mg/L |  | 5 | 5 | 5 | 5 | 5 | 6.86 | 7.66 | 6 | 6 | 7 | 6 | 7 | 6 | 6 | 6 | 9 | 7 | -2
Chloride | mg/L |  | 35 | 25.4 | 28.8 | 30 | 34 | 29.8 | 32.2 | 29 | 29 | 20 | 30 | 31 | 33 | 35 | 35 | 28 | 28 | 0
Calcium | mg/L | [18 empty] | 0 | bar: 2007-04-01 to 2015-04-01
Magnesium | mg/L |  | 3 | 2 | 2 | 2 | 3 | 2 | 3 | 3 | 3 | 2 | 3 | 3 | 3 | 3 | 3 | 2 | 2 | 0
Sodium | mg/L |  | 19 | 16 | 15 | 18 | 16 | 15 | 17 | 18 | 18 | 16 | 17 | 19 | 20 | 21 | 22 | 16 | 20 | 4
Potassium | mg/L | [18 empty] | 0 | bar: 2007-04-01 to 2015-04-01
Aluminium | mg/L |  | 0.54 | 0.58 | 0.97 | 0.55 | 1.5 | 0.57 | 0.98 | 0.69 | 0.61 | 0.71 | 0.63 | 0.93 | 0.76 | 0.57 | 0.74 | 0.56 | 0.5 | -0.06
Arsenic | mg/L |  | <0.001 | <0.001 | 0.001 | <0.001 | <0.001 | <0.001 | <0.001 | <0.001 | <0.001 | <0.001 | <0.001 | <0.001 | <0.001 | <0.001 | <0.001 | <0.001 | <0.001 | 0
Cadmium | mg/L |  | <0.0001 | <0.0001 | <0.0001 | <0.0001 | <0.0001 | <0.0001 | <0.0001 | <0.0001 | <0.0001 | <0.0001 | <0.0001 | <0.0001 | <0.0001 | <0.0001 | <0.0001 | <0.0001 | <0.0001 | 0
Chromium | mg/L |  | <0.001 | <0.001 | <0.001 | <0.001 | 0.003 | <0.001 | <0.001 | <0.001 | <0.001 | <0.001 | <0.001 | <0.001 | <0.001 | <0.001 | <0.001 | 0.002 | <0.001 | 0
Copper | mg/L |  | <0.001 | <0.001 | 0.001 | <0.001 | 0.004 | <0.001 | 0.007 | <0.001 | 0.004 | <0.001 | <0.001 | 0.002 | 0.002 | 0.001 | 0.002 | <0.001 | 0.002 | 0
Nickel | mg/L |  | <0.001 | <0.001 | <0.001 | <0.001 | <0.001 | <0.001 | <0.001 | <0.001 | <0.001 | <0.001 | <0.001 | <0.001 | <0.001 | <0.001 | <0.001 | <0.001 | <0.001 | 0
Lead | mg/L |  | <0.001 | <0.001 | 0.003 | <0.001 | 0.008 | <0.001 | 0.002 | 0.001 | 0.001 | 0.001 | <0.001 | 0.001 | 0.002 | <0.001 | 0.001 | <0.001 | <0.001 | 0
Zinc | mg/L |  | 0.014 | <0.005 | 0.028 | <0.005 | 0.096 | <0.005 | 0.063 | <0.005 | 0.013 | 0.014 | <0.005 | 0.062 | 0.018 | 0.006 | 0.024 | <0.005 | 0.015 | 0
Manganese | mg/L |  | 0.002 | 0.001 | 0.004 | <0.001 | 0.013 | 0.001 | 0.008 | 0.002 | 0.002 | 0.002 | 0.002 | 0.006 | 0.01 | 0.002 | 0.004 | <0.001 | 0.003 | 0
Selenium | mg/L |  | <0.01 | <0.01 | <0.010 | <0.010 | <0.01 | <0.01 | <0.01 | <0.01 | <0.01 | <0.01 | <0.01 | <0.01 | <0.01 | <0.01 | <0.01 | <0.01 | <0.01 | 0
Boron | mg/L |  | <0.05 | <0.05 | <0.05 | <0.05 | <0.05 | <0.05 | <0.05 | <0.05 | <0.05 | <0.05 | <0.05 | <0.05 | <0.05 | <0.05 | <0.05 | <0.05 | <0.05 | 0
Iron | mg/L |  | <0.05 | <0.05 | 0.27 | <0.05 | 0.6 | <0.05 | 0.16 | <0.05 | <0.05 | 0.11 | 0.07 | 0.27 | 0.09 | <0.05 | 0.13 | <0.05 | <0.05 | 0
Mercury | mg/L |  | <0.0001 | <0.0001 | <0.0001 | <0.0001 | <0.0001 | <0.0001 | 0.0004 | <0.0001 | <0.0001 | <0.0001 | <0.0001 | <0.0001 | <0.0001 | <0.0001 | <0.0001 | <0.0001 | <0.0001 | 0
Fluoride | mg/L |  | <0.1 | <0.1 | <0.1 | <0.1 | <0.1 | <0.02 | <0.02 | <0.1 | <0.1 | <0.1 | <0.1 | <0.1 | <0.1 | <0.1 | <0.1 | <0.1 | <0.1 | 0
Nitrite as N | mg/L |  | <0.01 | <0.01 | <0.010 | <0.01 | <0.01 | <0.01 | <0.01 | <0.01 | <0.01 | <0.01 | <0.01 | <0.01 | <0.01 | <0.01 | <0.01 | <0.01 | <0.01 | 0
Nitrate as N | mg/L |  | 2.16 | 2.46 | 1.9 | 2.01 | 2.45 | 2.18 | 2.55 | 2.37 | 1.98 | 1.7 | 1.97 | 2.03 | 2.26 | 1.89 | 2.28 | 1.8 | 1.86 | 0.06
Nitrite + Nitrate as N | mg/L |  | 2.16 | 2.46 | 1.9 | 2.01 | 2.45 | 2.18 | 2.55 | 2.37 | 1.98 | 1.7 | 1.97 | 2.03 | 2.26 | 1.89 | 2.28 | 1.8 | 1.86 | 0.06
Total Anions | meq/L |  | 1.25 | 1 | 0.92 | 1.09 | 1.06 | 0.95 | 1.07 | 0.94 | 0.94 | 0.73 | 0.99 | 1.02 | 1.06 | 1.11 | 1.11 | 0.98 | 0.94 | -0.04
Total Cations | meq/L |  | 1.07 | 0.86 | 0.87 | 0.97 | 0.94 | 0.95 | 0.97 | 0.99 | 1.02 | 0.86 | 0.99 | 1.07 | 1.12 | 1.16 | 1.2 | 0.86 | 1.03 | 0.17
MW7
Analyte | Units | 2006-10-01 | 2007-04-01 | 2007-10-01 | 2008-04-01 | 2008-10-01 | 2009-04-01 | 2009-10-01 | 2010-04-01 | 2010-10-01 | 2011-04-01 | 2011-08-01 | 2012-04-01 | 2012-10-02 | 2013-04-05 | 2013-10-02 | 2014-04-01 | 2014-10-01 | 2015-04-01 | Change
pH Value | pH Unit | 4.46 | 4.53 | 4.3 | 4.83 | 4.46 | 4.33 | 4.21 | 4.4 | 4.38 | 4.33 | 4.47 | 5.04 | 4.75 | 4.77 | 4.87 | 4.75 | 4.79 | 4.67 | -0.12
Electrical Conductivity @ 25°C | µS/cm | 113 | 130 | 125 | 116 | 119 | 119 | 123 | 127 | 122 | 126 | 121 | 112 | 126 | 120 | 124 | 120 | 122 | 126 | 4
Hydroxide Alkalinity as CaCO3 | mg/L | [18 empty] | 0 | bar: 2006-10-01 to 2015-04-01
Carbonate Alkalinity as CaCO3 | mg/L | [18 empty] | 0 | bar: 2006-10-01 to 2015-04-01
Bicarbonate Alkalinity as CaCO3 | mg/L | <1 | 2 | <1 | <1 | <1 | <1 | <1 | 1 | <1 | <1 | <1 | <1 | <1 | <1 | <1 | <1 | <1 | <1 | 0
Total Alkalinity as CaCO3 | mg/L | <1 | 2 | <1 | <1 | <1 | <1 | <1 | 1 | <1 | <1 | <1 | <1 | <1 | <1 | <1 | <1 | <1 | <1 | 0
Sulphate as SO4 2- | mg/L | 2 | 3 | 4 | 4 | 3 | 4 | 5.18 | 5.88 | 3 | 3 | 3 | 3 | 4 | 3 | 3 | 3 | 4 | 3 | -1
Chloride | mg/L | 30.6 | 30.9 | 26.4 | 29 | 30 | 31 | 28 | 28.4 | 27 | 25 | 27 | 28 | 28 | 29 | 31 | 33 | 27 | 27 | 0
Calcium | mg/L | [18 empty] | 0 | bar: 2006-10-01 to 2015-04-01
Magnesium | mg/L | 2 | 2 | 2 | 2 | 2 | 2 | 2 | 2 | 2 | 2 | 2 | 2 | 2 | 2 | 2 | 1 | 1 | 2 | 1
Sodium | mg/L | 15 | 15 | 14 | 15 | 15 | 14 | 14 | 14 | 14 | 16 | 15 | 13 | 15 | 16 | 17 | 18 | 11 | 16 | 5
Potassium | mg/L | [18 empty] | 0 | bar: 2006-10-01 to 2015-04-01
Aluminium | mg/L | 0.24 | 0.21 | 0.27 | 0.72 | 0.34 | 0.34 | 0.24 | 0.29 | 0.27 | 0.31 | 0.4 | 0.27 | 0.42 | 0.3 | 0.28 | 0.36 | 0.26 | 0.35 | 0.09
Arsenic | mg/L | <0.001 | <0.001 | <0.001 | <0.001 | <0.001 | <0.001 | <0.001 | <0.001 | <0.001 | <0.001 | <0.001 | <0.001 | <0.001 | <0.001 | <0.001 | <0.001 | <0.001 | <0.001 | 0
Cadmium | mg/L | <0.0001 | <0.0001 | <0.0001 | 0.0001 | <0.0001 | <0.0001 | <0.0001 | <0.0001 | <0.0001 | <0.0001 | <0.0001 | <0.0001 | <0.0001 | <0.0001 | <0.0001 | <0.0001 | <0.0001 | <0.0001 | 0
Chromium | mg/L | <0.001 | <0.001 | <0.001 | 0.001 | <0.001 | <0.001 | <0.001 | 0.002 | <0.001 | 0.002 | <0.001 | <0.001 | <0.001 | <0.001 | <0.001 | <0.001 | <0.001 | <0.001 | 0
Copper | mg/L | 0.002 | <0.001 | 0.001 | 0.005 | 0.003 | 0.005 | 0.002 | 0.001 | <0.001 | <0.001 | 0.002 | 0.002 | 0.002 | 0.004 | 0.001 | 0.003 | 0.002 | 0.004 | 0.002
Nickel | mg/L | 0.001 | <0.001 | <0.001 | 0.003 | 0.001 | <0.001 | <0.001 | 0.001 | <0.001 | 0.001 | 0.001 | 0.001 | <0.001 | 0.001 | 0.001 | 0.001 | <0.001 | <0.001 | 0
Lead | mg/L | 0.003 | 0.003 | 0.002 | 0.009 | 0.002 | 0.002 | 0.001 | 0.002 | <0.001 | <0.001 | 0.004 | 0.003 | 0.002 | 0.002 | <0.001 | 0.001 | <0.001 | 0.002 | 0
Zinc | mg/L | 0.037 | 0.035 | 0.023 | 0.098 | 0.038 | 0.029 | 0.027 | 0.011 | 0.006 | 0.013 | 0.058 | 0.05 | 0.042 | 0.079 | 0.012 | 0.028 | 0.009 | 0.05 | 0.041
Manganese | mg/L | 0.012 | 0.013 | 0.006 | 0.018 | 0.018 | 0.02 | 0.006 | 0.008 | 0.005 | 0.006 | 0.009 | 0.009 | 0.007 | 0.011 | 0.005 | 0.008 | 0.005 | 0.008 | 0.003
Selenium | mg/L | <0.01 | <0.01 | <0.01 | <0.010 | <0.010 | <0.01 | <0.01 | <0.01 | <0.01 | <0.01 | <0.01 | <0.01 | <0.01 | <0.01 | <0.01 | <0.01 | <0.01 | <0.01 | 0
Boron | mg/L | <0.05 | <0.05 | <0.05 | <0.05 | <0.05 | <0.05 | <0.05 | <0.05 | <0.05 | <0.05 | <0.05 | <0.05 | <0.05 | <0.05 | <0.05 | <0.05 | <0.05 | <0.05 | 0
Iron | mg/L | <0.05 | <0.05 | <0.05 | 0.42 | 0.14 | 0.12 | <0.05 | 0.11 | <0.05 | 0.1 | 0.16 | 0.06 | 0.19 | 0.13 | 0.06 | 0.11 | <0.05 | 0.14 | 0
Mercury | mg/L | <0.0001 | <0.0001 | <0.0001 | <0.0001 | <0.0001 | <0.0001 | <0.0001 | <0.0001 | <0.0001 | <0.0001 | <0.0001 | <0.0001 | <0.0001 | <0.0001 | <0.0001 | <0.0001 | <0.0001 | <0.0001 | 0
Fluoride | mg/L | <0.1 | <0.1 | <0.1 | <0.1 | <0.1 | <0.1 | <0.02 | <0.02 | <0.1 | <0.1 | <0.1 | <0.1 | <0.1 | <0.1 | <0.1 | <0.1 | <0.1 | <0.1 | 0
Nitrite as N | mg/L | <0.01 | <0.01 | <0.01 | <0.010 | <0.01 | <0.01 | <0.01 | <0.01 | <0.01 | <0.01 | <0.01 | <0.01 | <0.01 | <0.01 | <0.01 | <0.01 | <0.01 | <0.01 | 0
Nitrate as N | mg/L | 0.412 | 0.149 | 0.092 | 0.142 | 0.06 | 0.13 | 0.13 | 0.18 | 0.09 | 0.16 | 0.13 | 0.13 | 0.1 | 0.86 | 0.08 | 0.16 | 0.1 | 0.07 | -0.03
Nitrite + Nitrate as N | mg/L | 0.412 | 0.149 | 0.092 | 0.142 | 0.06 | 0.13 | 0.13 | 0.18 | 0.09 | 0.16 | 0.13 | 0.13 | 0.1 | 0.86 | 0.08 | 0.16 | 0.1 | 0.07 | -0.03
Total Anions | meq/L | 0.9 | 0.97 | 0.83 | 0.9 | 0.91 | 0.96 | 0.86 | 0.94 | 0.82 | 0.78 | 0.83 | 0.85 | 0.87 | 0.88 | 0.94 | 0.99 | 0.84 | 0.82 | -0.02
Total Cations | meq/L | 0.87 | 0.82 | 0.77 | 0.78 | 0.81 | 0.74 | 0.86 | 0.76 | 0.78 | 0.82 | 0.82 | 0.73 | 0.82 | 0.88 | 0.9 | 0.87 | 0.56 | 0.86 | 0.3
MW8
Analyte | Units | 2006-10-01 | 2007-04-01 | 2007-10-01 | 2008-04-01 | 2008-10-01 | 2009-04-01 | 2009-10-01 | 2010-04-01 | 2010-10-01 | 2011-04-01 | 2011-08-01 | 2012-04-01 | 2012-10-02 | 2013-04-05 | 2013-10-02 | 2014-04-01 | 2014-10-02 | 2015-04-01 | Change
pH Value | pH Unit | 4.68 | 4.69 | 4.36 | 5.04 | 4.69 | 4.42 | 4.33 | 4.72 | 4.68 | 4.72 | 4.74 | 4.99 | 5.25 | 5.54 | 5.09 | 4.91 | 5.12 | 4.98 | -0.14
Electrical Conductivity @ 25°C | µS/cm | 78 | 94 | 96 | 100 | 101 | 92 | 94 | 105 | 89 | 101 | 98 | 86 | 101 | 90 | 86 | 92 | 85 | 88 | 3
Hydroxide Alkalinity as CaCO3 | mg/L | [18 empty] | 0 | bar: 2006-10-01 to 2015-04-01
Carbonate Alkalinity as CaCO3 | mg/L | [18 empty] | 0 | bar: 2006-10-01 to 2015-04-01
Bicarbonate Alkalinity as CaCO3 | mg/L | <1 | 2 | <1 | <1 | 1 | <1 | <1 | 3 | 2 | 4 | 3 | <1 | <1 | 4 | <1 | <1 | <1 | <1 | 0
Total Alkalinity as CaCO3 | mg/L | <1 | 2 | <1 | <1 | 1 | <1 | <1 | 3 | 2 | 4 | 3 | <1 | <1 | 4 | <1 | <1 | <1 | <1 | 0
Sulphate as SO4 2- | mg/L | 1 | 3 | 5 | 6 | 5 | 5 | 5.14 | 6.32 | 4 | 4 | 4 | 5 | 6 | 4 | 4 | 5 | 5 | 4 | -1
Chloride | mg/L | 20.6 | 20.8 | 20.9 | 22.7 | 24 | 23 | 20.2 | 22.2 | 19 | 18 | 19 | 22 | 23 | 20 | 22 | 25 | 18 | 18 | 0
Calcium | mg/L | [18 empty] | 0 | bar: 2006-10-01 to 2015-04-01
Magnesium | mg/L | 2 | 1 | 2 | 2 | 2 | 2 | 2 | 2 | 2 | 2 | 2 | 1 | 2 | 1 | 2 | 1 | 1 | 1 | 0
Sodium | mg/L | 11 | 10 | 16 | 11 | 12 | 10 | 10 | 11 | 11 | 13 | 13 | 10 | 12 | 12 | 12 | 13 | 13 | 11 | -2
Potassium | mg/L | [18 empty] | 0 | bar: 2006-10-01 to 2015-04-01
Aluminium | mg/L | 0.22 | 0.18 | 0.3 | 0.5 | 0.46 | 0.32 | 0.25 | 0.28 | 0.26 | 0.2 | 0.26 | 0.32 | 0.38 | 0.23 | 0.2 | 0.33 | 0.16 | 0.28 | 0.12
Arsenic | mg/L | <0.001 | <0.001 | <0.001 | <0.001 | <0.001 | <0.001 | <0.001 | <0.001 | <0.001 | <0.001 | <0.001 | <0.001 | <0.001 | <0.001 | <0.001 | <0.001 | <0.001 | <0.001 | 0
Cadmium | mg/L | <0.0001 | <0.0001 | <0.0001 | 0.0002 | <0.0001 | <0.0001 | <0.0001 | <0.0001 | <0.0001 | 0.0001 | <0.0001 | <0.0001 | 0.0001 | <0.0001 | <0.0001 | <0.0001 | <0.0001 | <0.0001 | 0
Chromium | mg/L | <0.001 | <0.001 | <0.001 | <0.001 | <0.001 | <0.001 | <0.001 | 0.002 | <0.001 | <0.001 | <0.001 | <0.001 | <0.001 | <0.001 | <0.001 | <0.001 | <0.001 | <0.001 | 0
Copper | mg/L | 0.002 | <0.001 | <0.001 | 0.006 | 0.004 | 0.004 | <0.001 | 0.003 | 0.001 | 0.002 | 0.002 | 0.005 | 0.005 | 0.002 | 0.001 | 0.006 | 0.002 | 0.006 | 0.004
Nickel | mg/L | 0.001 | <0.001 | <0.001 | 0.002 | 0.001 | <0.001 | <0.001 | 0.002 | <0.001 | 0.001 | 0.001 | 0.002 | 0.001 | <0.001 | <0.001 | 0.002 | <0.001 | 0.002 | 0
Lead | mg/L | 0.004 | 0.001 | 0.004 | 0.005 | 0.006 | 0.001 | 0.001 | 0.004 | 0.002 | 0.001 | 0.003 | 0.004 | 0.002 | 0.002 | <0.001 | 0.001 | <0.001 | 0.002 | 0
Zinc | mg/L | 0.063 | 0.031 | 0.052 | 0.105 | 0.089 | 0.012 | 0.022 | 0.038 | 0.02 | 0.036 | 0.059 | 0.08 | 0.053 | 0.041 | 0.033 | 0.066 | 0.021 | 0.086 | 0.065
Manganese | mg/L | 0.01 | 0.006 | 0.004 | 0.008 | 0.011 | 0.006 | 0.003 | 0.007 | 0.004 | 0.006 | 0.008 | 0.008 | 0.013 | 0.005 | 0.004 | 0.009 | 0.004 | 0.011 | 0.007
Selenium | mg/L | <0.01 | <0.01 | <0.01 | <0.010 | <0.010 | <0.01 | <0.01 | <0.01 | <0.01 | <0.01 | <0.01 | <0.01 | <0.01 | <0.01 | <0.01 | <0.01 | <0.01 | <0.01 | 0
Boron | mg/L | <0.05 | <0.05 | <0.05 | <0.05 | <0.05 | <0.05 | <0.05 | <0.05 | <0.05 | <0.05 | <0.05 | <0.05 | <0.05 | <0.05 | <0.05 | <0.05 | <0.05 | <0.05 | 0
Iron | mg/L | <0.05 | <0.05 | <0.05 | 0.1 | 0.22 | 0.06 | <0.05 | 0.1 | <0.05 | <0.05 | 0.06 | 0.11 | 0.14 | 0.15 | <0.05 | 0.14 | <0.05 | 0.18 | 0
Mercury | mg/L | <0.0001 | <0.0001 | <0.0001 | <0.0001 | <0.0001 | <0.0001 | <0.0001 | <0.0001 | <0.0001 | <0.0001 | <0.0001 | <0.0001 | <0.0001 | <0.0001 | <0.0001 | <0.0001 | <0.0001 | <0.0001 | 0
Fluoride | mg/L | <0.1 | <0.1 | <0.1 | <0.1 | <0.1 | <0.1 | <0.02 | <0.02 | 0.2 | <0.1 | <0.1 | <0.1 | <0.1 | <0.1 | <0.1 | <0.1 | <0.1 | <0.1 | 0
Nitrite as N | mg/L | <0.01 | <0.01 | <0.01 | <0.010 | <0.01 | <0.01 | <0.01 | <0.01 | <0.01 | <0.01 | <0.01 | <0.01 | <0.01 | <0.01 | <0.01 | <0.01 | <0.01 | <0.01 | 0
Nitrate as N | mg/L | 0.043 | 0.059 | 0.04 | 0.075 | 0.08 | 0.05 | 0.02 | 0.07 | 0.1 | 0.17 | 0.18 | 0.3 | 0.07 | 0.16 | 0.1 | 0.31 | 0.21 | 0.29 | 0.08
Nitrite + Nitrate as N | mg/L | 0.043 | 0.059 | 0.04 | 0.075 | 0.08 | 0.05 | 0.02 | 0.07 | 0.1 | 0.17 | 0.18 | 0.3 | 0.07 | 0.16 | 0.1 | 0.31 | 0.21 | 0.29 | 0.08
Total Anions | meq/L | 0.6 | 0.69 | 0.69 | 0.77 | 0.82 | 0.76 | 0.68 | 0.82 | 0.66 | 0.69 | 0.69 | 0.72 | 0.77 | 0.73 | 0.7 | 0.81 | 0.61 | 0.59 | -0.02
Total Cations | meq/L | 0.64 | 0.52 | 0.86 | 0.64 | 0.69 | 0.58 | 0.68 | 0.61 | 0.62 | 0.69 | 0.73 | 0.52 | 0.69 | 0.6 | 0.69 | 0.65 | 0.65 | 0.56 | -0.09
MW9
Analyte | Units | 2006-10-01 | 2007-04-01 | 2007-10-01 | 2008-04-01 | 2008-10-01 | 2009-04-01 | 2009-10-01 | 2010-04-01 | 2010-10-01 | 2011-04-01 | 2011-08-01 | 2012-04-01 | 2012-10-02 | 2013-04-05 | 2013-10-02 | 2014-04-01 | 2014-10-01 | 2015-04-01 | Change
pH Value | pH Unit | 4.56 | 4.68 | 4.31 | 5.17 | 4.58 | 4.24 | 4.34 | 4.43 | 4.5 | 4.41 | 4.49 | 4.88 | 5.11 | 4.68 | 5.01 | 4.92 | 5.57 | 4.85 | -0.72
Electrical Conductivity @ 25°C | µS/cm | 81 | 93 | 91 | 92 | 87 | 90 | 95 | 96 | 92 | 107 | 80 | 80 | 101 | 95 | 97 | 96 | 92 | 97 | 5
Hydroxide Alkalinity as CaCO3 | mg/L | [18 empty] | 0 | bar: 2006-10-01 to 2015-04-01
Carbonate Alkalinity as CaCO3 | mg/L | [18 empty] | 0 | bar: 2006-10-01 to 2015-04-01
Bicarbonate Alkalinity as CaCO3 | mg/L | 2 | 2 | <1 | <1 | <1 | <1 | <1 | <1 | <1 | <1 | 2 | <1 | <1 | <1 | <1 | <1 | <1 | <1 | 0
Total Alkalinity as CaCO3 | mg/L | 2 | 2 | <1 | <1 | <1 | <1 | <1 | <1 | <1 | <1 | 2 | <1 | <1 | <1 | <1 | <1 | <1 | <1 | 0
Sulphate as SO4 2- | mg/L | 1 | 3 | 4 | 4 | 4 | 5 | 4.56 | 5.24 | 3 | 3 | 4 | 3 | 3 | 2 | 2 | 3 | 4 | 3 | -1
Chloride | mg/L | 20.4 | 19.6 | 16.1 | 20.5 | 21 | 22 | 20.4 | 21.5 | 20 | 18 | 21 | 24 | 23 | 24 | 26 | 28 | 20 | 23 | 3
Calcium | mg/L | [18 empty] | 0 | bar: 2006-10-01 to 2015-04-01
Magnesium | mg/L | 1 | 1 | 1 | 1 | 1 | 1 | 1 | 1 | 1 | 1 | 2 | 1 | 1 | 1 | 1 | 1 | <1 | <1 | 0
Sodium | mg/L | 10 | 10 | 14 | 11 | 11 | 10 | 11 | 11 | 11 | 12 | 13 | 10 | 12 | 12 | 13 | 14 | 12 | 14 | 2
Potassium | mg/L | [18 empty] | 0 | bar: 2006-10-01 to 2015-04-01
Aluminium | mg/L | 0.18 | 0.14 | 0.16 | 0.86 | 0.35 | 0.31 | 0.54 | 0.17 | 0.4 | 0.41 | 0.51 | 0.49 | 0.22 | 0.16 | 0.23 | 0.47 | 0.15 | 1.98 | 1.83
Arsenic | mg/L | <0.001 | <0.001 | <0.001 | 0.001 | <0.001 | <0.001 | <0.001 | <0.001 | <0.001 | <0.001 | <0.001 | <0.001 | <0.001 | <0.001 | <0.001 | <0.001 | <0.001 | 0.002 | 0
Cadmium | mg/L | <0.0001 | <0.0001 | <0.0001 | 0.0002 | <0.0001 | <0.0001 | <0.0001 | <0.0001 | <0.0001 | <0.0001 | <0.0001 | <0.0001 | <0.0001 | <0.0001 | <0.0001 | <0.0001 | <0.0001 | <0.0001 | 0
Chromium | mg/L | <0.001 | <0.001 | <0.001 | 0.001 | <0.001 | <0.001 | <0.001 | <0.001 | 0.002 | 0.002 | 0.001 | 0.002 | <0.001 | <0.001 | <0.001 | 0.002 | <0.001 | 0.004 | 0
Copper | mg/L | 0.001 | <0.001 | <0.001 | 0.004 | 0.002 | 0.005 | 0.003 | <0.001 | <0.001 | 0.004 | 0.004 | 0.007 | 0.002 | 0.001 | 0.004 | 0.004 | 0.001 | 0.003 | 0.002
Nickel | mg/L | <0.001 | <0.001 | <0.001 | 0.001 | <0.001 | <0.001 | 0.001 | <0.001 | 0.001 | 0.002 | 0.005 | 0.002 | <0.001 | <0.001 | 0.002 | 0.002 | <0.001 | 0.001 | 0
Lead | mg/L | 0.006 | 0.004 | <0.001 | 0.01 | 0.004 | 0.002 | 0.004 | <0.001 | 0.001 | 0.002 | 0.003 | 0.003 | <0.001 | <0.001 | 0.005 | 0.002 | <0.001 | 0.003 | 0
Zinc | mg/L | 0.061 | 0.046 | 0.012 | 0.132 | 0.071 | 0.03 | 0.062 | 0.006 | 0.01 | 0.032 | 0.082 | 0.06 | 0.012 | 0.01 | 0.056 | 0.043 | 0.01 | 0.034 | 0.024
Manganese | mg/L | 0.006 | 0.004 | 0.002 | 0.011 | 0.007 | 0.006 | 0.02 | 0.003 | 0.004 | 0.012 | 0.009 | 0.012 | 0.007 | 0.006 | 0.007 | 0.012 | 0.004 | 0.009 | 0.005
Selenium | mg/L | <0.01 | <0.01 | <0.01 | <0.010 | <0.010 | <0.01 | <0.01 | <0.01 | <0.01 | <0.01 | <0.01 | <0.01 | <0.01 | <0.01 | <0.01 | <0.01 | <0.01 | <0.01 | 0
Boron | mg/L | <0.05 | <0.05 | <0.05 | <0.05 | <0.05 | <0.05 | <0.05 | <0.05 | <0.05 | <0.05 | <0.05 | <0.05 | <0.05 | <0.05 | <0.05 | <0.05 | <0.05 | <0.05 | 0
Iron | mg/L | <0.05 | <0.05 | <0.05 | 0.63 | 0.24 | 0.16 | 0.36 | <0.05 | 0.1 | 0.27 | 0.28 | 0.36 | <0.05 | <0.05 | 0.06 | 0.36 | <0.05 | 1.63 | 0
Mercury | mg/L | <0.0001 | <0.0001 | <0.0001 | <0.0001 | <0.0001 | <0.0001 | <0.0001 | <0.0001 | <0.0001 | <0.0001 | <0.0001 | <0.0001 | <0.0001 | <0.0001 | <0.0001 | <0.0001 | <0.0001 | <0.0001 | 0
Fluoride | mg/L | <0.1 | <0.1 | <0.1 | <0.1 | <0.1 | <0.1 | <0.02 | <0.02 | <0.1 | <0.1 | <0.1 | <0.1 | <0.1 | 0.2 | <0.1 | <0.1 | <0.1 | <0.1 | 0
Nitrite as N | mg/L | <0.01 | <0.01 | <0.01 | 0.013 | <0.01 | <0.01 | <0.01 | <0.01 | <0.01 | <0.01 | <0.01 | <0.01 | <0.01 | <0.01 | <0.01 | <0.01 | <0.01 | <0.01 | 0
Nitrate as N | mg/L | 0.171 | 0.197 | 0.243 | 0.196 | 0.2 | 0.2 | 0.23 | 0.22 | 0.24 | 0.17 | 0.27 | 0.2 | 0.18 | 0.18 | 0.22 | 0.41 | 0.19 | 0.21 | 0.02
Nitrite + Nitrate as N | mg/L | 0.171 | 0.197 | 0.243 | 0.209 | 0.2 | 0.2 | 0.23 | 0.22 | 0.24 | 0.17 | 0.27 | 0.2 | 0.18 | 0.18 | 0.22 | 0.41 | 0.19 | 0.21 | 0.02
Total Anions | meq/L | 0.64 | 0.66 | 0.54 | 0.66 | 0.66 | 0.74 | 0.65 | 0.71 | 0.62 | 0.58 | 0.73 | 0.74 | 0.71 | 0.72 | 0.78 | 0.85 | 0.65 | 0.71 | 0.06
Total Cations | meq/L | 0.52 | 0.52 | 0.69 | 0.59 | 0.58 | 0.54 | 0.65 | 0.59 | 0.61 | 0.66 | 0.73 | 0.52 | 0.6 | 0.6 | 0.65 | 0.69 | 0.52 | 0.61 | 0.09
MW10
Analyte | Units | 2006-10-01 | 2007-04-01 | 2007-10-01 | 2008-04-01 | 2008-10-01 | 2009-04-01 | 2009-10-01 | 2010-04-01 | 2010-10-01 | 2011-04-01 | 2011-08-01 | 2012-04-01 | 2012-10-02 | 2013-04-05 | 2013-10-02 | 2014-04-01 | 2014-10-01 | 2015-04-01 | Change
pH Value | pH Unit | 4.53 | 4.53 | 4.39 | 4.77 | 4.45 | 4.5 | 4.1 | 4.5 | 4.33 | 4.43 | 4.34 | 4.42 | 4.76 | 4.21 |  |  | 4.9 | 4.56 | -0.34
Electrical Conductivity @ 25°C | µS/cm | 115 | 137 | 131 | 121 | 116 | 123 | 127 | 146 | 142 | 158 | 142 | 125 | 141 | 139 |  |  | 135 | 138 | 3
Hydroxide Alkalinity as CaCO3 | mg/L | [18 empty] | 0 | bar: 2006-10-01 to 2013-04-05; 2014-10-01 to 2015-04-01
Carbonate Alkalinity as CaCO3 | mg/L | [18 empty] | 0 | bar: 2006-10-01 to 2013-04-05; 2014-10-01 to 2015-04-01
Bicarbonate Alkalinity as CaCO3 | mg/L | <1 | 2 | <1 | <1 | <1 | <1 | <1 | <1 | <1 | <1 | <1 | <1 | <1 | <1 |  |  | <1 | <1 | 0
Total Alkalinity as CaCO3 | mg/L | <1 | 2 | <1 | <1 | <1 | <1 | <1 | <1 | <1 | <1 | <1 | <1 | <1 | <1 |  |  | <1 | <1 | 0
Sulphate as SO4 2- | mg/L | 3 | 5 | 6 | 6 | 6 | 4 | 6.57 | 9.5 | 5 | 6 | 5 | 5 | 5 | 5 |  |  | 6 | 5 | -1
Chloride | mg/L | 30.8 | 28.9 | 26.5 | 29.8 | 26 | 30 | 28 | 30.6 | 30 | 30 | 32 | 30 | 27 | 35 |  |  | 29 | 30 | 1
Calcium | mg/L | [18 empty] | 0 | bar: 2006-10-01 to 2013-04-05; 2014-10-01 to 2015-04-01
Magnesium | mg/L | 2 | 2 | 2 | 2 | 2 | 2 | 2 | 2 | 2 | 3 | 2 | 2 | 2 | 2 |  |  | 2 | 2 | 0
Sodium | mg/L | 13 | 14 | 14 | 13 | 13 | 12 | 13 | 15 | 14 | 16 | 16 | 13 | 14 | 15 |  |  | 16 | 16 | 0
Potassium | mg/L | <1 | <1 | 2 | <1 | <1 | <1 | <1 | <1 | <1 | <1 | <1 | <1 | <1 | <1 |  |  | <1 | <1 | 0
Aluminium | mg/L | 1.08 | 0.8 | 0.96 | 1 | 0.9 | 0.69 | 1.13 | 0.79 | 0.92 | 0.8 | 0.92 | 1.09 | 1.04 | 0.83 |  |  | 1.09 | 0.94 | -0.15
Arsenic | mg/L | <0.001 | <0.001 | <0.001 | 0.001 | <0.001 | <0.001 | <0.001 | <0.001 | <0.001 | <0.001 | <0.001 | <0.001 | <0.001 | <0.001 |  |  | <0.001 | <0.001 | 0
Cadmium | mg/L | <0.0001 | <0.0001 | <0.0001 | <0.0001 | <0.0001 | <0.0001 | <0.0001 | <0.0001 | <0.0001 | <0.0001 | <0.0001 | <0.0001 | <0.0001 | <0.0001 |  |  | <0.0001 | <0.0001 | 0
Chromium | mg/L | <0.001 | <0.001 | <0.001 | <0.001 | <0.001 | <0.001 | <0.001 | <0.001 | <0.001 | <0.001 | <0.001 | <0.001 | <0.001 | <0.001 |  |  | <0.001 | <0.001 | 0
Copper | mg/L | 0.002 | <0.001 | 0.002 | 0.004 | 0.002 | 0.007 | 0.002 | 0.003 | 0.003 | 0.004 | 0.002 | 0.003 | 0.003 | 0.003 |  |  | 0.003 | 0.004 | 0.001
Nickel | mg/L | 0.001 | <0.001 | <0.001 | 0.001 | <0.001 | <0.001 | 0.001 | 0.002 | <0.001 | 0.001 | <0.001 | 0.001 | <0.001 | 0.001 |  |  | <0.001 | 0.002 | 0
Lead | mg/L | 0.008 | 0.003 | 0.007 | 0.009 | 0.004 | 0.006 | 0.006 | 0.006 | 0.005 | 0.005 | 0.005 | 0.006 | 0.003 | 0.003 |  |  | 0.002 | 0.003 | 0.001
Zinc | mg/L | 0.177 | 0.088 | 0.076 | 0.165 | 0.063 | 0.098 | 0.07 | 0.087 | 0.06 | 0.118 | 0.062 | 0.104 | 0.059 | 0.068 |  |  | 0.051 | 0.08 | 0.029
Manganese | mg/L | 0.023 | 0.014 | 0.01 | 0.014 | 0.01 | 0.017 | 0.011 | 0.015 | 0.012 | 0.018 | 0.014 | 0.017 | 0.01 | 0.01 |  |  | 0.01 | 0.015 | 0.005
Selenium | mg/L | <0.01 | <0.01 | <0.01 | <0.010 | <0.010 | <0.01 | <0.01 | <0.01 | <0.01 | <0.01 | <0.01 | <0.01 | <0.01 | <0.01 |  |  | <0.01 | <0.01 | 0
Boron | mg/L | <0.05 | <0.05 | <0.05 | <0.05 | <0.05 | <0.05 | <0.05 | <0.05 | <0.05 | <0.05 | <0.05 | <0.05 | <0.05 | <0.05 |  |  | <0.05 | <0.05 | 0
Iron | mg/L | <0.05 | <0.05 | 0.08 | 0.22 | 0.16 | 0.1 | 0.14 | 0.05 | <0.05 | 0.06 | <0.05 | 0.27 | <0.05 | <0.05 |  |  | 0.06 | 0.06 | 0
Mercury | mg/L | <0.0001 | <0.0001 | <0.0001 | <0.0001 | <0.0001 | <0.0001 | <0.0001 | <0.0001 | <0.0001 | <0.0001 | <0.0001 | <0.0001 | <0.0001 | <0.0001 |  |  | <0.0001 | <0.0001 | 0
Fluoride | mg/L | <0.1 | <0.1 | <0.1 | <0.1 | <0.1 | <0.1 | <0.02 | <0.02 | <0.1 | <0.1 | <0.1 | <0.1 | <0.1 | <0.1 |  |  | <0.1 | <0.1 | 0
Nitrite as N | mg/L | <0.01 | <0.01 | 0.045 | <0.010 | <0.01 | <0.01 | <0.01 | <0.01 | <0.01 | <0.01 | <0.01 | <0.01 | <0.01 | <0.01 |  |  | <0.01 | <0.01 | 0
Nitrate as N | mg/L | 0.11 | 0.143 | 0.067 | 0.115 | 0.1 | 0.18 | 0.15 | 0.38 | 0.36 | 0.42 | 0.4 | 0.31 | 0.22 | 0.26 |  |  | 0.29 | 0.38 | 0.09
Nitrite + Nitrate as N | mg/L | 0.11 | 0.143 | 0.112 | 0.115 | 0.1 | 0.18 | 0.15 | 0.38 | 0.36 | 0.42 | 0.4 | 0.31 | 0.22 | 0.26 |  |  | 0.29 | 0.38 | 0.09
Total Anions | meq/L | 0.93 | 0.96 | 0.87 | 0.96 | 0.88 | 0.93 | 0.84 | 1.06 | 0.97 | 0.96 | 1.04 | 0.95 | 0.87 | 1.09 |  |  | 0.94 | 0.95 | 0.01
Total Cations | meq/L | 0.78 | 0.77 | 0.87 | 0.8 | 0.71 | 0.74 | 0.84 | 0.91 | 0.81 | 0.98 | 0.86 | 0.73 | 0.77 | 0.82 |  |  | 0.86 | 0.86 | 0
MW13
Analyte | Units | 2006-10-01 | 2007-04-01 | 2007-10-01 | 2008-04-01 | 2008-10-01 | 2009-04-01 | 2009-10-01 | 2010-04-01 | 2010-10-01 | 2011-04-01 | 2011-08-01 | 2012-04-01 | 2012-10-02 | 2013-04-05 | 2013-10-02 | 2014-04-01 | 2014-10-02 | 2015-04-01 | Change
pH Value | pH Unit |  |  | 4.66 | 4.89 | 4.57 | 4.53 | 4.28 | 3.52 | 4.64 | 4.54 | 4.61 | 4.66 | 5.47 | 5.31 |  |  | 5.37 | 4.72 | -0.65
Electrical Conductivity @ 25°C | µS/cm |  |  | 112 | 102 | 106 | 107 | 109 | 109 | 111 | 116 | 111 | 99 | 108 | 108 |  |  | 113 | 113 | 0
Hydroxide Alkalinity as CaCO3 | mg/L | [18 empty] | 0 | bar: 2007-10-01 to 2013-04-05; 2014-10-02 to 2015-04-01
Carbonate Alkalinity as CaCO3 | mg/L | [18 empty] | 0 | bar: 2007-10-01 to 2013-04-05; 2014-10-02 to 2015-04-01
Bicarbonate Alkalinity as CaCO3 | mg/L | [18 empty] | 0 | bar: 2007-10-01 to 2013-04-05; 2014-10-02 to 2015-04-01
Total Alkalinity as CaCO3 | mg/L | [18 empty] | 0 | bar: 2007-10-01 to 2013-04-05; 2014-10-02 to 2015-04-01
Sulphate as SO4 2- | mg/L |  |  | 3 | 3 | 3 | 3 | 2.14 | 5.43 | 3 | 3 | 3 | 2 | 3 | 2 |  |  | 3 | 3 | 0
Chloride | mg/L |  |  | 22.5 | 24.8 | 27 | 28 | 24.3 | 26.4 | 25 | 22 | 26 | 23 | 22 | 29 |  |  | 25 | 27 | 2
Calcium | mg/L | [18 empty] | 0 | bar: 2007-10-01 to 2013-04-05; 2014-10-02 to 2015-04-01
Magnesium | mg/L |  |  | 2 | 2 | 2 | 2 | 2 | 2 | 2 | 2 | 2 | 1 | 2 | 2 |  |  | 2 | 1 | -1
Sodium | mg/L |  |  | 11 | 12 | 13 | 12 | 12 | 12 | 13 | 15 | 15 | 12 | 12 | 14 |  |  | 15 | 14 | -1
Potassium | mg/L | [18 empty] | 0 | bar: 2007-10-01 to 2013-04-05; 2014-10-02 to 2015-04-01
Aluminium | mg/L |  |  | 0.12 | 0.61 | 0.12 | 0.15 | 0.1 | 0.09 | 0.1 | 0.11 | 0.14 | 0.27 | 0.22 | 0.12 |  |  | 0.13 | 0.17 | 0.04
Arsenic | mg/L |  |  | <0.001 | <0.001 | <0.001 | <0.001 | <0.001 | <0.001 | <0.001 | <0.001 | <0.001 | <0.001 | <0.001 | <0.001 |  |  | <0.001 | <0.001 | 0
Cadmium | mg/L |  |  | <0.0001 | 0.0003 | <0.0001 | <0.0001 | <0.0001 | <0.0001 | <0.0001 | <0.0001 | <0.0001 | <0.0001 | 0.0001 | <0.0001 |  |  | <0.0001 | <0.0001 | 0
Chromium | mg/L |  |  | <0.001 | 0.001 | <0.001 | <0.001 | <0.001 | <0.001 | <0.001 | 0.002 | <0.001 | <0.001 | <0.001 | <0.001 |  |  | <0.001 | <0.001 | 0
Copper | mg/L |  |  | 0.002 | 0.012 | 0.003 | 0.008 | 0.003 | 0.003 | 0.003 | 0.003 | 0.004 | 0.003 | 0.004 | 0.004 |  |  | 0.005 | 0.007 | 0.002
Nickel | mg/L |  |  | 0.002 | 0.005 | 0.002 | 0.003 | 0.003 | 0.002 | 0.003 | 0.004 | 0.002 | 0.002 | 0.002 | 0.002 |  |  | 0.002 | 0.003 | 0.001
Lead | mg/L |  |  | 0.005 | 0.017 | 0.004 | 0.006 | 0.005 | 0.004 | 0.004 | 0.004 | 0.004 | 0.002 | 0.001 | 0.002 |  |  | 0.001 | 0.002 | 0.001
Zinc | mg/L |  |  | 0.104 | 0.262 | 0.112 | 0.115 | 0.101 | 0.078 | 0.087 | 0.083 | 0.076 | 0.036 | 0.052 | 0.052 |  |  | 0.052 | 0.092 | 0.04
Manganese | mg/L |  |  | 0.063 | 0.079 | 0.064 | 0.062 | 0.063 | 0.052 | 0.055 | 0.053 | 0.049 | 0.04 | 0.044 | 0.037 |  |  | 0.038 | 0.04 | 0.002
Selenium | mg/L |  |  | <0.01 | <0.010 | <0.010 | <0.01 | <0.01 | <0.01 | <0.01 | <0.01 | <0.01 | <0.01 | <0.01 | <0.01 |  |  | <0.01 | <0.01 | 0
Boron | mg/L |  |  | <0.05 | <0.05 | <0.05 | <0.05 | <0.05 | <0.05 | <0.05 | <0.05 | <0.05 | <0.05 | <0.05 | <0.05 |  |  | <0.05 | <0.05 | 0
Iron | mg/L |  |  | <0.05 | 0.65 | <0.05 | 0.09 | <0.05 | <0.05 | <0.05 | <0.05 | <0.05 | 0.23 | 0.12 | 0.13 |  |  | <0.05 | 0.1 | 0
Mercury | mg/L |  |  | <0.0001 | <0.0001 | <0.0001 | <0.0001 | <0.0001 | <0.0001 | <0.0001 | <0.0001 | <0.0001 | <0.0001 | <0.0001 | <0.0001 |  |  | <0.0001 | <0.0001 | 0
Fluoride | mg/L |  |  | <0.1 | <0.1 | <0.1 | <0.1 | <0.02 | <0.02 | <0.1 | <0.1 | <0.01 | <0.1 | <0.1 | <0.1 |  |  | <0.1 | <0.1 | 0
Nitrite as N | mg/L |  |  | 0.079 | <0.010 | <0.01 | <0.01 | <0.01 | <0.01 | <0.01 | <0.01 | <0.01 | <0.01 | <0.01 | <0.01 |  |  | <0.01 | <0.01 | 0
Nitrate as N | mg/L |  |  | 0.207 | 0.289 | 0.31 | 0.44 | 0.47 | 0.41 | 0.52 | 0.48 | 0.46 | 0.63 | 0.31 | 0.43 |  |  | 0.67 | 0.64 | -0.03
Nitrite + Nitrate as N | mg/L |  |  | 0.286 | 0.289 | 0.31 | 0.44 | 0.47 | 0.41 | 0.52 | 0.48 | 0.46 | 0.63 | 0.31 | 0.43 |  |  | 0.67 | 0.64 | -0.03
Total Anions | meq/L |  |  | 0.7 | 0.76 | 0.81 | 0.85 | 0.72 | 0.86 | 0.75 | 0.68 | 0.83 | 0.69 | 0.68 | 0.88 |  |  | 0.77 | 0.82 | 0.05
Total Cations | meq/L |  |  | 0.64 | 0.67 | 0.72 | 0.67 | 0.73 | 0.68 | 0.71 | 0.81 | 0.82 | 0.6 | 0.69 | 0.77 |  |  | 0.82 | 0.69 | -0.13
MW16
Analyte | Units | 2006-10-01 | 2007-04-01 | 2007-10-01 | 2008-04-01 | 2008-10-01 | 2009-04-01 | 2009-10-01 | 2010-04-01 | 2010-10-01 | 2011-04-01 | 2011-08-01 | 2012-04-01 | 2012-10-02 | 2013-04-05 | 2013-10-02 | 2014-04-01 | 2014-10-02 | 2015-04-01 | Change
pH Value | pH Unit |  |  | 4.48 | 4.72 | 4.5 | 4.59 | 4.26 | 4.52 | 4.55 | 4.53 | 4.58 | 4.64 | 5.02 | 4.54 |  |  | 5.31 | 4.77 | -0.54
Electrical Conductivity @ 25°C | µS/cm |  |  | 128 | 117 | 120 | 120 | 120 | 122 | 122 | 128 | 122 | 111 | 126 | 120 |  |  | 122 | 124 | 2
Hydroxide Alkalinity as CaCO3 | mg/L | [18 empty] | 0 | bar: 2007-10-01 to 2013-04-05; 2014-10-02 to 2015-04-01
Carbonate Alkalinity as CaCO3 | mg/L | [18 empty] | 0 | bar: 2007-10-01 to 2013-04-05; 2014-10-02 to 2015-04-01
Bicarbonate Alkalinity as CaCO3 | mg/L |  |  | <1 | <1 | <1 | <1 | <1 | <1 | 3 | <1 | <1 | <1 | <1 | <1 |  |  | <1 | <1 | 0
Total Alkalinity as CaCO3 | mg/L |  |  | <1 | <1 | <1 | <1 | <1 | <1 | 3 | <1 | <1 | <1 | <1 | <1 |  |  | <1 | <1 | 0
Sulphate as SO4 2- | mg/L |  |  | 3 | 3 | 2 | 2 | 2.43 | 4.97 | 2 | 3 | 2 | 2 | 3 | 2 |  |  | 4 | 2 | -2
Chloride | mg/L |  |  | 27.1 | 29.2 | 32 | 33 | 28.7 | 30.8 | 28 | 27 | 31 | 28 | 28 | 33 |  |  | 29 | 31 | 2
Calcium | mg/L | [18 empty] | 0 | bar: 2007-10-01 to 2013-04-05; 2014-10-02 to 2015-04-01
Magnesium | mg/L |  |  | 2 | 2 | 2 | 2 | 2 | 2 | 2 | 2 | 2 | 1 | 2 | 2 |  |  | 2 | 1 | -1
Sodium | mg/L |  |  | 14 | 14 | 16 | 14 | 13 | 14 | 15 | 16 | 16 | 13 | 16 | 16 |  |  | 17 | 17 | 0
Potassium | mg/L | [18 empty] | 0 | bar: 2007-10-01 to 2013-04-05; 2014-10-02 to 2015-04-01
Aluminium | mg/L |  |  | 0.28 | 0.46 | 0.28 | 0.26 | 0.37 | 0.22 | 0.22 | 0.24 | 0.3 | 0.25 | 0.23 | 0.23 |  |  | 0.21 | 0.37 | 0.16
Arsenic | mg/L |  |  | <0.001 | <0.001 | <0.001 | <0.001 | <0.001 | <0.001 | <0.001 | <0.001 | <0.001 | <0.001 | <0.001 | <0.001 |  |  | <0.001 | <0.001 | 0
Cadmium | mg/L |  |  | <0.0001 | 0.0002 | <0.0001 | <0.0001 | <0.0001 | <0.0001 | <0.0001 | <0.0001 | <0.0001 | <0.0001 | <0.0001 | <0.0001 |  |  | <0.0001 | <0.0001 | 0
Chromium | mg/L |  |  | <0.001 | <0.001 | <0.001 | <0.001 | <0.001 | <0.001 | <0.001 | 0.002 | <0.001 | <0.001 | <0.001 | <0.001 |  |  | <0.001 | 0.001 | 0
Copper | mg/L |  |  | 0.003 | 0.006 | 0.003 | 0.006 | 0.002 | 0.004 | 0.001 | 0.003 | 0.003 | 0.003 | 0.003 | 0.003 |  |  | 0.003 | 0.005 | 0.002
Nickel | mg/L |  |  | 0.001 | 0.002 | 0.001 | 0.001 | 0.001 | 0.001 | 0.001 | 0.002 | 0.002 | 0.002 | 0.001 | 0.001 |  |  | 0.002 | 0.002 | 0
Lead | mg/L |  |  | 0.006 | 0.014 | 0.004 | 0.005 | 0.003 | 0.002 | 0.001 | 0.002 | 0.003 | 0.002 | 0.002 | 0.002 |  |  | 0.001 | 0.002 | 0.001
Zinc | mg/L |  |  | 0.094 | 0.161 | 0.078 | 0.056 | 0.043 | 0.015 | 0.018 | 0.048 | 0.048 | 0.053 | 0.04 | 0.034 |  |  | 0.03 | 0.046 | 0.016
Manganese | mg/L |  |  | 0.013 | 0.018 | 0.014 | 0.014 | 0.017 | 0.01 | 0.01 | 0.015 | 0.013 | 0.014 | 0.012 | 0.014 |  |  | 0.012 | 0.015 | 0.003
Selenium | mg/L |  |  | <0.01 | <0.010 | <0.010 | <0.01 | <0.01 | <0.01 | <0.01 | <0.01 | <0.01 | <0.01 | <0.01 | <0.01 |  |  | <0.01 | <0.01 | 0
Boron | mg/L |  |  | <0.05 | <0.05 | <0.05 | <0.05 | <0.05 | <0.05 | <0.05 | <0.05 | <0.05 | <0.05 | <0.05 | <0.05 |  |  | <0.05 | <0.05 | 0
Iron | mg/L |  |  | 0.06 | 0.36 | 0.1 | 0.07 | 0.21 | <0.05 | <0.05 | 0.06 | 0.07 | <0.05 | <0.05 | 0.1 |  |  | 0.06 | 0.19 | 0.13
Mercury | mg/L |  |  | <0.0001 | <0.0001 | <0.0001 | <0.0001 | <0.0001 | <0.0001 | <0.0001 | <0.0001 | <0.0001 | <0.0001 | <0.0001 | <0.0001 |  |  | <0.0001 | <0.0001 | 0
Fluoride | mg/L |  |  | <0.1 | <0.1 | <0.1 | <0.1 | <0.02 | <0.02 | <0.1 | <0.1 | <0.1 | <0.1 | <0.1 | <0.1 |  |  | <0.1 | <0.1 | 0
Nitrite as N | mg/L |  |  | 0.011 | <0.010 | <0.01 | <0.01 | <0.01 | <0.01 | <0.01 | <0.01 | <0.01 | <0.01 | <0.01 | <0.01 |  |  | <0.01 | <0.01 | 0
Nitrate as N | mg/L |  |  | 0.121 | 0.163 | 0.11 | 0.2 | 3.07 | 0.14 | 0.14 | 0.23 | 0.19 | 0.22 | 0.12 | 0.11 |  |  | 0.18 | 0.21 | 0.03
Nitrite + Nitrate as N | mg/L |  |  | 0.132 | 0.163 | 0.11 | 0.2 | 3.07 | 0.14 | 0.14 | 0.23 | 0.19 | 0.22 | 0.12 | 0.11 |  |  | 0.18 | 0.21 | 0.03
Total Anions | meq/L |  |  | 0.83 | 0.88 | 0.95 | 0.97 | 0.82 | 0.97 | 0.88 | 0.81 | 0.93 | 0.83 | 0.85 | 0.97 |  |  | 0.9 | 0.92 | 0.02
Total Cations | meq/L |  |  | 0.8 | 0.75 | 0.84 | 0.77 | 0.82 | 0.78 | 0.78 | 0.86 | 0.86 | 0.65 | 0.86 | 0.86 |  |  | 0.9 | 0.82 | -0.08
MW17
Analyte | Units | 2006-10-01 | 2007-04-01 | 2007-10-01 | 2008-04-01 | 2008-10-01 | 2009-04-01 | 2009-10-01 | 2010-04-01 | 2010-10-01 | 2011-04-01 | 2011-08-01 | 2012-04-01 | 2012-10-02 | 2013-04-05 | 2013-10-02 | 2014-04-01 | 2014-10-02 | 2015-04-01 | Change
pH Value | pH Unit | 2014-10-02: 5.93; 2015-04-01: 5.73 | -0.2
Electrical Conductivity @ 25°C | µS/cm | 2014-10-02: 128; 2015-04-01: 137 | 9
Hydroxide Alkalinity as CaCO3 | mg/L | [18 empty] | 0 | bar: 2014-10-02 to 2015-04-01
Carbonate Alkalinity as CaCO3 | mg/L | [18 empty] | 0 | bar: 2014-10-02 to 2015-04-01
Bicarbonate Alkalinity as CaCO3 | mg/L | 2014-10-02: <1; 2015-04-01: 2 | 0
Total Alkalinity as CaCO3 | mg/L | 2014-10-02: <1; 2015-04-01: 2 | 0
Sulphate as SO4 2- | mg/L | 2014-10-02: 4; 2015-04-01: 3 | -1
Chloride | mg/L | 2014-10-02: 33; 2015-04-01: 35 | 2
Calcium | mg/L | [18 empty] | 0 | bar: 2014-10-02 to 2015-04-01
Magnesium | mg/L | 2014-10-02: 2; 2015-04-01: 2 | 0
Sodium | mg/L | 2014-10-02: 18; 2015-04-01: 19 | 1
Potassium | mg/L | [18 empty] | 0 | bar: 2014-10-02 to 2015-04-01
Aluminium | mg/L | 2014-10-02: 0.04; 2015-04-01: 0.11 | 0.07
Arsenic | mg/L | 2014-10-02: <0.001; 2015-04-01: <0.001 | 0
Cadmium | mg/L | 2014-10-02: 0.0001; 2015-04-01: <0.0001 | 0
Chromium | mg/L | 2014-10-02: <0.001; 2015-04-01: <0.001 | 0
Copper | mg/L | 2014-10-02: 0.002; 2015-04-01: 0.004 | 0.002
Nickel | mg/L | 2014-10-02: 0.006; 2015-04-01: 0.005 | -0.001
Lead | mg/L | 2014-10-02: 0.01; 2015-04-01: 0.007 | -0.003
Zinc | mg/L | 2014-10-02: 0.152; 2015-04-01: 0.193 | 0.041
Manganese | mg/L | 2014-10-02: 0.258; 2015-04-01: 0.237 | -0.021
Selenium | mg/L | 2014-10-02: <0.01; 2015-04-01: <0.01 | 0
Boron | mg/L | 2014-10-02: <0.05; 2015-04-01: <0.05 | 0
Iron | mg/L | 2014-10-02: <0.05; 2015-04-01: 0.09 | 0
Mercury | mg/L | 2014-10-02: <0.0001; 2015-04-01: <0.0001 | 0
Fluoride | mg/L | 2014-10-02: <0.01; 2015-04-01: <0.1 | 0
Nitrite as N | mg/L | 2014-10-02: <0.01; 2015-04-01: <0.01 | 0
Nitrate as N | mg/L | 2014-10-02: 0.1; 2015-04-01: 0.17 | 0.07
Nitrite + Nitrate as N | mg/L | 2014-10-02: 0.1; 2015-04-01: 0.17 | 0.07
Total Anions | meq/L | 2014-10-02: 1.01; 2015-04-01: 1.09 | 0.08
Total Cations | meq/L | 2014-10-02: 0.95; 2015-04-01: 0.99 | 0.04
Note on N3: Jemma Gooley: No access- ran over
Note on P173: RMikka: Electric fence - unsafe to access.
Note on Q173: RMikka: Electric fence - unsafe to access.
Note on Q513: Leigh Smith: No power to run the pump.
Note on Q581: Leigh Smith: No power to run the pump.
Note on Q785: Leigh Smith: no access bad track
Note on Q819: Leigh Smith: no access bad track
Note on Q853: Leigh Smith: no access bad track
Note on R3: Julie Barry: Removed
Note on R513: Julie Barry: Pump out of commission
Note on R785: Julie Barry: No access
Note on R819: Julie Barry: No access
Note on R853: Julie Barry: No access
Note on S3: Jemma Gooley: Removed
Note on S513: Jemma Gooley: pump out of commission
Note on T3: Jemma Gooley: removed

## Comparison
Species | Units | CQ3 | CQ4 | CQ5 | CQ6 | CQ7 | CQ8 | CQ9 | CQ10 | CQ11S | CQ11D | CQ12 | CQ13
pH Value | pH units | 0.07 | -0.12 | -0.25 | -0.32 | -0.89 | -0.18 | -0.02 | 0.11 | 0.03 | 0.19 | -0.13 | -0.05
Electrical Conductivity @ 25°C | µS/cm | 39 | 6 | -3 | 2 | 9 | 2 | 2 | -6 | 3 | 5 | 7 | -1
Hydroxide Alkalinity as CaCO3 | ppm | 0 | 0 | 0 | 0 | 0 | 0 | 0 | 0 | 0 | 0 | 0 | 0
Carbonate Alkalinity as CaCO3 | ppm | 0 | 0 | 0 | 0 | 0 | 0 | 0 | 0 | 0 | 0 | 0 | 0
Bicarbonate Alkalinity as CaCO3 | ppm | 18 | 0 | 0 | 0 | 0 | 0 | 0 | 0 | 0 | 0 | 0 | 0
Total Alkalinity as CaCO3 | ppm | 18 | 0 | 0 | 0 | 0 | 0 | 0 | 0 | 0 | 0 | 0 | 0
Sulphate as SO42- | ppm | 3 | -2 | -4 | -1 | 0 | -1 | 0 | -6 | -2 | 0 | -2 | 0
Chloride | ppm | 4 | 4 | 3 | 4 | 5 | 5 | 6 | 7 | 4 | 1 | 4 | 3
Calcium | ppm | 1 | 0 | 0 | 1 | 0 | 0 | 0 | 0 | 0 | 0 | 0 | 0
Magnesium | ppm | 1 | 0 | 0 | 0 | -1 | 0 | -1 | 0 | 0 | 1 | 0 | 1
Sodium | ppm | 4 | 1 | -2 | 0 | 0 | 2 | 2 | 2 | 2 | 2 | 1 | -2
Potassium | ppm | 1 | 0 | 0 | 1 | 0 | 0 | 0 | 0 | 0 | 1 | 0 | 0
Aluminium | ppm | -0.01 | 0.25 | -0.29 | 0.01 | 0.12 | -0.02 | -0.07 | -0.1 | -0.09 | -0.25 | -0.2 | -0.24
Arsenic | ppm | 0 | 0 | 0 | 0 | 0 | 0 | 0 | 0 | 0 | 0 | 0 | 0
Cadmium | ppm | 0 | 0 | 0 | 0 | 0 | 0 | 0 | 0 | 0 | 0 | 0 | 0
Chromium | ppm | 0 | 0 | 0 | 0 | 0 | 0 | 0 | 0 | 0 | 0 | 0 | 0
Copper | ppm | 0.002 | 0.005 | 0 | 0.001 | 0 | 0 | 0 | 0 | 0 | 0.003 | 0.001 | 0.002
Lead | ppm | -0.01 | 0 | 0 | 0 | 0 | 0 | 0 | 0.001 | 0 | 0.002 | 0 | 0
Manganese | ppm | 0 | 0.007 | 0 | 0 | 0 | 0 | 0 | 0 | 0.002 | 0.029 | 0 | 0.001
Nickel | ppm | 0.019 | 0.043 | 0.006 | 0.041 | 0.019 | 0.001 | 0 | 0.035 | 0.02 | 0.06 | 0 | 0.036
Selenium | ppm | 0.75 | 0.008 | 0 | 0.003 | 0 | 0 | 0.002 | 0.007 | 0.002 | 0.01 | 0 | 0.001
Zinc | ppm | 0 | 0 | 0 | 0 | 0 | 0 | 0 | 0 | 0 | 0 | 0 | 0
Boron | ppm | 0 | 0 | 0 | 0 | 0 | 0 | 0 | 0 | 0 | 0 | 0 | 0
Iron | ppm | -4.34 | 0 | 0 | 0.08 | 0.01 | 0 | 0 | 0.24 | 0 | 0.17 | -0.05 | 0.01
Mercury | ppm | 0 | 0 | 0 | 0 | 0 | 0 | 0 | 0 | 0 | 0 | 0 | 0
Fluoride | ppm | 0 | 0 | 0 | 0 | 0 | 0 | 0 | 0 | 0 | 0 | 0 | 0
Nitrite as N | ppm | 0 | 0 | 0 | 0 | 0 | 0 | 0 | 0 | 0 | 0 | 0 | 0
Nitrate as N | ppm | 0 | 0.35 | 0.08 | -0.5 | 0.53 | -0.28 | 0.14 | 0.11 | 0.07 | 0 | 0.08 | -0.7
Nitrite + Nitrate as N | ppm | 0 | 0.35 | 0.08 | -0.5 | 0.53 | -0.28 | 0.14 | 0.11 | 0.07 | 0 | 0.08 | -0.7
Species | Units | CP3 | CP4 | CP5 | CP6 | CP7 | CP8 | MW7 | MW8 | MW9 | MW10 | MW13 | MW16 | MW17
pH Value | pH units | -0.34 | -0.5 | -0.17 | -0.14 | 0.44 | -0.14 | -0.12 | -0.14 | -0.72 | -0.34 | -0.65 | -0.54 | -0.2
Electrical Conductivity @ 25°C | µS/cm | 5 | -39 | -48 | -7 | -6 | 3 | 4 | 3 | 5 | 3 | 0 | 2 | 9
Hydroxide Alkalinity as CaCO3 | ppm | 0 | 0 | 0 | 0 | 0 | 0 | 0 | 0 | 0 | 0 | 0 | 0 | 0
Carbonate Alkalinity as CaCO3 | ppm | 0 | 0 | 0 | 0 | 0 | 0 | 0 | 0 | 0 | 0 | 0 | 0 | 0
Bicarbonate Alkalinity as CaCO3 | ppm | 0 | 0 | 0 | 0 | 0 | 0 | 0 | 0 | 0 | 0 | 0 | 0 | 0
Total Alkalinity as CaCO3 | ppm | 0 | 0 | 0 | 0 | 0 | 0 | 0 | 0 | 0 | 0 | 0 | 0 | 0
Sulphate as SO42- | ppm | -2 | 8 | 1 | 1 | 2 | -2 | -1 | -1 | -1 | -1 | 0 | -2 | -1
Chloride | ppm | 5 | -6 | 1 | 7 | -4 | 0 | 0 | 0 | 3 | 1 | 2 | 2 | 2
Calcium | ppm | 0 | -1 | 0 | 0 | -1 | 0 | 0 | 0 | 0 | 0 | 0 | 0 | 0
Magnesium | ppm | 0 | -2 | -3 | -1 | -1 | 0 | 1 | 0 | 0 | 0 | -1 | -1 | 0
Sodium | ppm | 1 | 2 | -3 | 2 | -1 | 4 | 5 | -2 | 2 | 0 | -1 | 0 | 1
Potassium | ppm | 0 | -2 | 0 | 0 | 4 | 0 | 0 | 0 | 0 | 0 | 0 | 0 | 0
Aluminium | ppm | -0.06 | 0.85 | -0.13 | -0.17 | -0.1 | -0.06 | 0.09 | 0.12 | 1.83 | -0.15 | 0.04 | 0.16 | 0.07
Arsenic | ppm | 0 | 0 | 0 | 0 | 0 | 0 | 0 | 0 | 0 | 0 | 0 | 0 | 0
Cadmium | ppm | 0 | -0.0001 | 0 | 0 | 0 | 0 | 0 | 0 | 0 | 0 | 0 | 0 | 0
Chromium | ppm | 0 | -0.004 | 0 | 0 | 0 | 0 | 0 | 0 | 0 | 0 | 0 | 0 | 0
Copper | ppm | -0.069 | -0.024 | -0.04 | 0.003 | 0 | 0 | 0.002 | 0.004 | 0.002 | 0.001 | 0.002 | 0.002 | 0.002
Lead | ppm | 0 | 0 | 0 | 0 | 0 | 0 | 0 | 0 | 0 | 0 | 0.001 | 0 | -0.001
Manganese | ppm | -0.003 | -0.012 | 0 | -0.004 | 0 | 0 | 0 | 0 | 0 | 0.001 | 0.001 | 0.001 | -0.003
Nickel | ppm | -0.025 | -0.218 | 0.008 | 0.078 | 0.005 | 0 | 0.041 | 0.065 | 0.024 | 0.029 | 0.04 | 0.016 | 0.041
Selenium | ppm | 0.002 | -0.02 | 0.001 | 0.003 | 0.175 | 0 | 0.003 | 0.007 | 0.005 | 0.005 | 0.002 | 0.003 | -0.021
Zinc | ppm | 0 | 0 | 0 | 0 | 0 | 0 | 0 | 0 | 0 | 0 | 0 | 0 | 0
Boron | ppm | 0 | 0 | 0 | 0 | 0 | 0 | 0 | 0 | 0 | 0 | 0 | 0 | 0
Iron | ppm | 0 | -0.13 | 0 | 0 | 0.98 | 0 | 0 | 0 | 0 | 0 | 0 | 0.13 | 0
Mercury | ppm | 0 | 0 | 0 | 0 | 0 | 0 | 0 | 0 | 0 | 0 | 0 | 0 | 0
Fluoride | ppm | 0 | 0 | 0 | 0 | 0 | 0 | 0 | 0 | 0 | 0 | 0 | 0 | 0
Nitrite as N | ppm | 0 | 0 | 0 | 0 | 0 | 0 | 0 | 0 | 0 | 0 | 0 | 0 | 0
Nitrate as N | ppm | -0.11 | -4.16 | -5.2 | -2.66 | -0.51 | 0.06 | -0.03 | 0.08 | 0.02 | 0.09 | -0.03 | 0.03 | 0.07
Nitrite + Nitrate as N | ppm | -0.11 | -4.16 | -5.2 | -2.66 | -0.51 | 0.06 | -0.03 | 0.08 | 0.02 | 0.09 | -0.03 | 0.03 | 0.07